## data-table
Column22 | System | subsystem | component | Function | FMEA No. | Failure modes and causes | Flight phase | Failure effect a) Local effect b) Higher-level effect c) Final effect (for aircraft) | Identification and corrective actions a) Provide indication to the flight crew; b) Other failures with same indication; c) Failure identification, isolation an+E1d corrective actions made by flight crew; d) Effect caused by possible improper actions; e) F | Requirements for dispatch with failure a) Yes, the aircraft can be dispatched b) If "yes", what restrictions apply | Effect caused by cascaded/concurrent hazardous failures | Single component failure rate (1E-6/H) | Failure rate of failure mode (1E-6/H) | Exposure time (H) | Occurrence probability of failure mode | Hazard level | Remark
1 | electric power system | AC power supply system 1 | PVGC | supply AC power | 24-20-01-01.01 | PVGC cannot supply | All | a) PVGC cannot supply AC | a) CAS: L GEN FAULT; b) Malfunctions of LGCU, LOPU, LGC, etc. | a) Yes; b) RVFG and PSF power | None. | 13.48 | 13.48 | 12 | 0.000162 | IV
2 | [5 empty] | AC power. Failure cause: PVGC body failure. |  | power; b) Electric power system PSF replaces faulty PVGC to supply power; c) Aircraft power supply redundancy is decreased. | c) Try to reset PVGC via PVGC control switch, if warning information still exists, disconnect the PVGC; d) TBD; e) Disconnect PVGC and aircraft electric power network; f) Replace the PVGC. | supply is in normal condition, and electric power system interconnection and power supply are in normal condition
3 | electric power system | AC power supply system 1 | PVGC control and protection | PVGC control and protection | 24-20- 02-01. 01 | Faulty control and protection of APBE for PVGC. Failure cause: | All | a) PVGC cannot supply AC power; b) Electric power system PSF | a) CAS: L GEN FAULT; b) Malfunctions of PVGC, LOPU, LGC, etc. c) Try to reset PVGC via PVGC control switch, if warning information still exists, disconnect the PVGC; d) TBD; | a) Yes; b) RVFG and PSF power supply is in normal condition, and electric power | None. | 22.77 | 22.77 | 4 | 9.11e-05 | IV
4 | [5 empty] | APBE circuit failure. |  | replaces faulty PVGC to supply power; c) Aircraft power supply redundancy is decreased. | e) Disconnect PVGC and aircraft electric power network, and cut off APBE power input; f) Replace APBE. | system interconnectio n and power supply are in normal condition
5 | electric power system | AC power supply system 1 | PVGC over-voltage protection | PVGC over-voltage protection | 24-20-03 -01.01 | MEQC malfuncti on. Failure cause: | All | a) Open circuit occurs to PVGC excitation circuit due to MEQC failure, and | a) CAS: L GEN FAULT; b) Malfunctions of PVGC, APBE, LGC, etc. c) Try to reset PVGC via PVGC control switch, if warning | a) Yes; b) RVFG and PSF power supply is in normal | None. | 2.66 | 2.66 | 5 | 1.33e-05 | IV
6 | [5 empty] | MEQC circuit failure. |  | PVGC cannot supply AC power; b) Electric power system PSF replaces faulty PVGC to supply power; c) Aircraft power supply redundancy is decreased. | information still exists, disconnect the PVGC; d) TBD; e) Disconnect PVGC and aircraft electric power network, and cut off MEQC power input; f) Replace MEQC. | condition, and electric power system interconnectio n and power supply are in normal condition
7 | electric power system | AC power supply system 1 | PVGC and L AC Bus on/off control | PVGC and L AC Bus on/off control | 24-20-04 -01.01 | EQW is closed due to failure. Failure cause: | All | a) PVGC and L AC Bus remain power-on condition; b) Unable to | a) Electric power system OMS information; b) None; c) None; d) TBD; | a) Yes; b) None; | None. | 4.62 | 2.31 | 12 | 2.77e-05 | No effect on safety
8 | [5 empty] | EQW mechanical failure. |  | isolate PVGC and aircraft electric power network via disconnecting EQW when required; c) No effect. | e) None; f) Replace EQW;
9 | electric power system | AC power supply system 1 | PVGC and L AC Bus on/off control | PVGC and L AC Bus on/off control | 24-20-04 -01.02 | EQW is disconnect due to failure. Failure cause: EQW | All | a) PVGC and L AC Bus are disconnected, and PVGC cannot supply power to the external users; b) Electric power | a) CAS: L GEN FAULT; b) Malfunctions of PVGC, APBE, MEQC, etc. c) Try to reset PVGC via PVGC control switch, if warning information still exists, disconnect the PVGC; | a) Yes; b) RVFG and PSF power supply is in normal condition, and electric power | None. | 4.62 | 2.31 | 2 | 4.62e-06 | IV
10 | [5 empty] | mechanical failure. |  | system PSF replaces faulty PVGC to supply power; c) Aircraft power supply redundancy is | d) TBD; e) Disconnect PVGC and aircraft electric power network; f) Replace EQW; | system interconnectio n and power supply are in normal condition
11 | [5 empty] | decreased.
12 | electric power system | AC power supply system 1 | PVGC and L AC Bus on/off control | PVGC and L AC Bus on/off control | 24-20-05 -01.01 | PVGC control switch is closed due to failure. | All | a) Unable to manually disconnect PVGC; b) No effect. c) No effect. | a) Electric power system OMS information; b) None; c) None; d) TBD; e) None; | a) Yes; b) None; | None. | 0.1208 | 0.0604 | 15 | 9.06e-07 | No effect on safety
13 | [5 empty] | Failure cause: switch mechanic al failure. |  |  | f) Replace PVGC control switch
14 | electric power system | AC power supply system 1 | PVGC and L AC Bus on/off control | PVGC and L AC Bus on/off control | 24-20-05 -01.02 | PVGC control | All | a) PVGC and L AC Bus are | a) CAS: L GEN FAULT; b) Malfunctions of PVGC, APBE, | a) Yes; b) RVFG and | None. | 0.1208 | 0.0604 | 5 | 3.02e-07 | IV
15 | [5 empty] | switch is disconne cted due to failure. Failure cause: switch mechanic |  | disconnected, and PVGC cannot supply power to the external users; b) Electric power system PSF replaces faulty | MEQC, etc. c) Try to reset PVGC via PVGC control switch, if warning information still exists, disconnect the PVGC; d) TBD; e) Disconnect PVGC and aircraft electric power network; | PSF power supply is in normal condition, and electric power system interconnectio n and power
16 | [5 empty] | al failure. |  | PVGC to supply power; c) Aircraft power supply redundancy is decreased. | f) Replace PVGC control switch | supply are in normal condition
17 | electric power system | AC power supply system 1 | PVGC and left engine mechanical tripping control | PVGC and left engine mechanical tripping control | 24-20-06 -01.01 | PVGC manual tripping switch is opened | All | a) Unable to manually disconnect the mechanical connectors | a) None; b) None; c) None; d) TBD; e) None; | a) Yes; b) None; | None. | 0.1208 | 0.0604 | 70000 | 0.00423 | No effect on safety | Hidden failure
18 | [5 empty] | due to failure. Failure cause: switch mechanic al failure. |  | between PVGC and left engine; b) No effect; automatic tripping mechanism is provided between PVGC and left | f) Replace PVGC tripping switch
19 | [7 empty] | engine; c) No effect.
20 | electric power system | AC power supply system 1 | PVGC and left engine mechanical tripping control | PVGC and left engine mechanical tripping control | 24-20-06 -01.02 | PVGC manual tripping switch is | All | a) The mechanical connectors between PVGC and left engine are | a) CAS: L GEN FAULT; b) Malfunctions of PVGC, APBE, MEQC, etc. c) Try to reset PVGC via PVGC | a) Yes; b) RVFG and PSF power supply is in | None. | 0.1208 | 0.0604 | 5 | 3.02e-07 | IV
21 | [5 empty] | closed due to failure. Failure cause: switch mechanic |  | disconnected, and PVGC is faulty due to loss of mechanical drive; b) Electric power system PSF replaces faulty | control switch, if warning information still exists, disconnect the PVGC; d) TBD; e) Disconnect PVGC and aircraft electric power network; f) Replace PVGC manual tripping | normal condition, and electric power system interconnectio n and power supply are in
22 | [5 empty] | al failure. |  | PVGC to supply power; c) Aircraft power supply redundancy is decreased. | switch | normal condition
23 | electric power system | AC power supply system 1 | supply AC power | supply AC power | 24-20-07 -01.01 | PBED cannot supply AC power. Failure cause: PBED body | All | a) PBED cannot supply AC power. b) Electric power system PSF replaces faulty PBED to supply power; c) Aircraft | a) CAS: R GEN FAULT; b) Malfunctions of GRFS, PECU, RBD, etc. c) Try to reset PBED via PBED control switch, if warning information still exists, disconnect the PBED; d) TBD; e) Disconnect PBED and aircraft electric power network; | a) Yes; b) PVGC and PSF power supply is in normal condition, and electric power system | None. | 13.48 | 13.48 | 12 | 0.000162 | IV
24 | [5 empty] | failure. |  | power supply redundancy is decreased. | f) Replace PBED. | interconnecti on and power supply are in normal condition
25 | electric power system | AC power supply system 1 | PBED control and protection | PBED control and protection | 24-20- 08-01. 01 | Faulty control and protection of GRFS for PBED. Failure cause: GRFS circuit | All | a) PBED cannot supply AC power. b) Electric power system PSF replaces faulty PBED to supply power; c) Aircraft | a) CAS: R GEN FAULT; b) Malfunctions of PBED, PECU, RBD, etc. c) Try to reset PBED via PBED control switch, if warning information still exists, disconnect the PBED; d) TBD; e) Disconnect PBED and aircraft electric power network, and cut off | a) Yes; b) PVGC and PSF power supply is in normal condition, and electric power system | None. | 22.77 | 22.77 | 4 | 9.11e-05 | IV
26 | [5 empty] | failure. |  | power supply redundancy is decreased. | GRFS power input; f) Replace GRFS. | interconnecti on and power supply are in normal condition
27 | electric power system | AC power supply system 1 | PBED over-voltage protection | PBED over-voltage protection | 24-20-09 -01.01 | PECU malfuncti on. Failure cause: PECU | All | a) Open circuit occurs to PBED excitation circuit due to PECU failure, and PBED cannot supply AC | a) CAS: R GEN FAULT; b) Malfunctions of PBED, GRFS, RBD, etc. c) Try to reset PBED via PBED control switch, if warning information still exists, disconnect | a) Yes; b) PVGC and PSF power supply is in normal condition, | None. | 2.66 | 2.66 | 5 | 1.33e-05 | IV
28 | [5 empty] | circuit failure. |  | power; b) Electric power system PSF replaces faulty PBED to supply power; c) Aircraft power supply redundancy is decreased. | the PBED; d) TBD; e) Disconnect PBED and aircraft electric power network, and cut off PECU power input; f) Replace PECU. | and electric power system interconnecti on and power supply are in normal condition
29 | electric power system | AC power supply system 1 | PBED and R AC Bus on/off control | PBED and R AC Bus on/off control | 24-20-10 -01.01 | RBD is closed due to failure. Failure cause: | All | a) PBED and R AC Bus remain power-on condition; b) Unable to isolate PBED and | a) Electric power system OMS information; b) None; c) None; d) TBD; e) None; | a) Yes; b) None; | None. | 4.62 | 2.31 | 12 | 2.77e-05 | No effect on safety
30 | [5 empty] | RBD mechanic al failure. |  | aircraft electric power network via disconnecting RBD when required; c) No effect. | f) Replace RBD;
31 | electric power system | AC power supply system 1 | PBED and R AC Bus on/off control | PBED and R AC Bus on/off control | 24-20-10 -1.02 | EQW is | All | a) PBED and R | a) CAS: R GEN FAULT; | a) Yes; | None. | 4.62 | 2.31 | 2 | 4.62e-06 | IV
32 | [5 empty] | disconne ct due to failure. Failure cause: RBD mechanic al failure. |  | AC Bus are disconnected, and PBED cannot supply power to the external users; b) Electric power system PSF replaces faulty | b) Malfunctions of PBED, GRFS, PECU, etc. c) Try to reset PBED via PBED control switch, if warning information still exists, disconnect the PBED; d) TBD; e) Disconnect PBED and aircraft | b) PVGC and PSF power supply is in normal condition, and electric power system
33 | [7 empty] | PBED to supply power; c) Aircraft power supply redundancy is decreased. | electric power network; f) Replace RBD; | interconnecti on and power supply are in normal condition
34 | electric power system | AC power supply system 1 | PVGC and L AC Bus on/off control | PVGC and L AC Bus on/off control | 24-20-11 -01.01 | PBED control switch is closed due to failure. | All | a) Unable to manually disconnect PBED; b) No effect. c) No effect. | a) Electric power system OMS information; b) None; c) None; d) TBD; e) None; | a) Yes; b) None; | None. | 0.1208 | 0.0604 | 15 | 9.06e-07 | No effect on safety
35 | [5 empty] | Failure cause: switch mechanic al failure. |  |  | f) Replace PBED control switch.
36 | electric power system | AC power supply system 1 | PVGC and L AC Bus on/off control | PVGC and L AC Bus on/off control | 24-20-11 -01.02 | PBED control | All | a) PBED and R AC Bus are | a) CAS: R GEN FAULT; b) Malfunctions of PBED, GRFS, | a) Yes; b) PVGC and | None. | 0.1208 | 0.0604 | 5 | 3.02e-07 | IV
37 | [5 empty] | switch is disconne cted due to failure. Failure cause: switch mechanic |  | disconnected, and PBED cannot supply power to the external users; b) Electric power system PSF replaces faulty PBED to supply | PECU, etc. c) Try to reset PBED via PBED control switch, if warning information still exists, disconnect the PBED; d) TBD; e) Disconnect PBED and aircraft electric power network; | PSF power supply is in normal condition, and electric power system interconnectio n and power
38 | [5 empty] | al failure. |  | power; c) Aircraft power supply redundancy is decreased. | f) Replace PBED control switch. | supply are in normal condition
39 | electric power system | AC power supply system 1 | PBED and left engine mechanical tripping control | PBED and left engine mechanical tripping control | 24-20-12 -01.01 | PBED manual tripping switch is opened | All | a) Unable to manually disconnect the mechanical connectors | a) None; b) None; c) None; d) TBD; e) None; | a) Yes; b) None; | None. | 0.1208 | 0.0604 | 70000 | 0.00423 | No effect on safety | Hidden failure
40 | [5 empty] | due to failure. Failure cause: switch mechanic al failure. |  | between PBED and right engine; b) No effect; automatic tripping mechanism is | f) Replace PBED tripping switch
41 | [7 empty] | provided between PBED and right engine; c) No effect.
42 | electric power system | AC power supply system 1 | PBED and left engine mechanical tripping control | PBED and left engine mechanical tripping control | 24-20-12 -1.02 | PBED | All | a) The | CAS: R GEN FAULT; | a) Yes; | None. | 0.1208 | 0.0604 | 5 | 3.02e-07 | IV
43 | [5 empty] | manual tripping switch is closed due to failure. Failure |  | mechanical connectors between PBED and right engine are disconnected, | b) Malfunctions of PBED, GRFS, PECU, etc. c) Try to reset PBED via PBED control switch, if warning information still exists, disconnect the PBED; d) TBD; | b) PVGC and PSF power supply is in normal condition, and electric power system
44 | [5 empty] | cause: switch mechanic al failure. |  | and PBED is faulty due to loss of mechanical drive; b) Electric power system | e) Disconnect PBED and aircraft electric power network; f) Replace PBED manual tripping switch | interconnectio n and power supply are in normal condition
45 | [7 empty] | PSF replaces faulty PVGC to supply power; c) Aircraft power supply redundancy is decreased.
46 | electric power system | BQT start and power generation system | supply AC power and APU starting torque | supply AC power and APU starting torque | 24-20-13 -01.01 | PSF power supply malfuncti | All | a) PSF cannot supply AC power. b) PSF cannot | a) CAS: APU GEN FAULT; b) Malfunctions of SQEP, AGC, etc. c) Try to reset PSF via PSF | a) Yes; b) PVGC and PBED is in normal | None. | 43.5 | 33.3 | 2 | 6.66e-05 | IV
47 | [5 empty] | on. Failure cause: PSF mechanic al/electric |  | replace faulty VFG to supply power; c) Aircraft power supply redundancy is | control switch, if warning information still exists, disconnect the PSF; d) TBD; e) Disconnect PSF and aircraft electric power network; | condition, and electric power system interconnecti on and
48 | [5 empty] | al failure. |  | decreased. | f) Replace PSF. | power supply are in normal condition
49 | electric power system | BQT start and power generation system | supply AC power and APU starting torque | supply AC power and APU starting torque | 24-20-13 -01.02 | PSF APU start | All | a) PSF cannot start APU; | a) CAS: APU GEN FAULT; b) Malfunctions of SQEP, SPU, | a) Yes; b) PVGC | None. | 43.5 | 10.2 | 5 | 5.1e-05 | IV
50 | [5 empty] | malfuncti on. Failure cause: PSF mechanic |  | b) PSF cannot supply AC power due to APU start failure; c) APU fails, and | etc. c) Try to reset PSF via PSF control switch, if warning information still exists, disconnect the PSF; d) TBD; | and PBED is in normal condition, and electric power system
51 | [5 empty] | al/electric al failure. |  | aircraft power supply redundancy is decreased. | e) Disconnect PSF and aircraft electric power network; f) Replace PSF. | interconnecti on and power supply are in normal condition
52 | electric power system | BQT start and power generation system | provide control and protection for BQT start and power generation system | provide control and protection for BQT start and power generation system | 24-20-14 -01.01 | PSF unable to start APU due to SQEP failure. | All | a) PSF cannot start APU; b) PSF cannot supply AC power due to APU start | a) CAS: APU GEN FAULT; b) Malfunctions of PSF, SPU, etc. c) Try to reset PSF via PSF control switch, if warning information still exists, disconnect the PSF; d) TBD; | a) Yes; b) PVGC and PBED is in normal condition, and electric power | None. | 48.62 | 15.45 | 6 | 9.27e-05 | IV
53 | [5 empty] | Failure cause: SQEP circuit failure. |  | failure; c) APU fails, and aircraft power supply redundancy is decreased. | e) Disconnect PSF and aircraft electric power network; f) Replace SQEP. | system interconnectio n and power supply are in normal condition
54 | electric power system | BQT start and power generation system | provide control and protection for BQT start and power generation system | provide control and protection for BQT start and power generation system | 24-20-14 -1.02 | PSF | All | a) PSF cannot | a) CAS: APU GEN FAULT; | a) Yes; | None. | 48.62 | 3.6 | 2 | 7.2e-06 | IV
55 | [5 empty] | unable to supply power due to SQEP failure. Failure cause: |  | supply AC power. b) PSF cannot replace faulty VFG to supply power; c) Aircraft power supply | b) Malfunctions of PSF, AGC, etc. c) Try to reset PSF via PSF control switch, if warning information still exists, disconnect the PSF; d) TBD; e) Disconnect PSF and aircraft electric power network; f) Replace SQEP. | b) PVGC and PBED is in normal condition, and electric power system interconnectio n and power
56 | [5 empty] | SQEP circuit failure. |  | redundancy is decreased. |  | supply are in normal condition
57 | electric power system | BQT start and power generation system | provide control and protection for BQT start and power generation system | provide control and protection for BQT start and power generation system | 24-20-14 -01.03 | PSF complete malfuncti on due to | All | a) PSF cannot start APU and supply AC power. | a) CAS: APU GEN FAULT; b) Malfunctions of PSF, SPU, etc. c) Try to reset PSF via PSF control switch, if warning information still | a) Yes; b) PVGC and PBED is in normal | None. | 48.62 | 29.35 | 2 | 5.87e-05 | IV
58 | [5 empty] | SQEP failure. Failure cause: SQEP circuit failure. |  | b) PSF cannot replace faulty VFG to supply power; c) APU fails, and aircraft power supply redundancy is | exists, disconnect the PSF; d) TBD; e) Disconnect PSF and aircraft electric power network; f) Replace SQEP. | condition, and electric power system interconnectio n and power supply are in normal condition
59 | [7 empty] | decreased.
60 | electric power system | BQT start and power generation system | provide control and protection for BQT start and power generation system | provide control and protection for BQT start and power generation system | 24-20-14 -01.03 | SQEP wrong control of PSF and thus entering | All | a) BQT start and power generation system malfunction; b) It may be | a) CAS: APU GEN FAULT; b) Malfunctions of PSF, SPU, etc. c) Try to reset PSF via PSF control switch, if warning information still exists, disconnect the PSF; d) TBD; | a) Yes; b) PVGC and PBED is in normal condition, and electric power | None. | 48.62 | 0.0061 4 | 5 | 3.07e-08 | IV
61 | [5 empty] | power generatio n mode. Failure cause: SQEP circuit failure. |  | unable to start APU, and cause loss of PSF power supply. c) APU fails, and aircraft power supply | e) Disconnect PSF and aircraft electric power network; f) Replace SQEP. | system interconnectio n and power supply are in normal condition
62 | [7 empty] | redundancy is decreased.
63 | electric power system | BQT start and power generation system | provide control and protection for BQT start and power generation system | provide control and protection for BQT start and power generation system | 24-20-14 -01.04 | SQEP wrong control of PSF and thus | All | a) BQT start and power generation system malfunction; | a) CAS: APU GEN FAULT; b) Malfunctions of PSF, SPU, etc. c) Try to reset PSF via PSF control switch, if warning information still exists, disconnect the PSF; | a) Yes; b) PVGC and PBED is in normal condition, and | None. | 48.62 | 0.0037 | 5 | 1.85e-08 | IV
64 | [5 empty] | entering APU start mode. Failure cause: SQEP circuit failure. |  | b) It may be unable to start APU, and cause loss of PSF power supply. c) APU fails, and aircraft | d) TBD; e) Disconnect PSF and aircraft electric power network; f) Replace SQEP. | electric power system interconnectio n and power supply are in normal condition
65 | [7 empty] | power supply redundancy is decreased.
66 | electric power system | BQT start and power generation system | provide control and protection for BQT start and power generation system | provide control and protection for BQT start and power generation system | 24-20-14 -01.05 | SQEP launches warning of start | All | a) BQT start and power generation system false | a) CAS: APU GEN FAULT; b) TBD; c) Try to reset PSF via PSF control switch, if warning information still | a) Yes; b) PVGC and PBED is in normal | None. | 48.62 | 0.212 | 4 | 8.48e-07 | IV
67 | [5 empty] | and power generatio n system; Failure cause: SQEP circuit |  | warning; b) PSF may be disconnected due to flight crew wrong actions; c) Minor increase of | exists, disconnect the PSF; d) TBD; e) Disconnect PSF and aircraft electric power network; f) Replace SQEP. | condition, and electric power system interconnectio n and power supply are in normal condition
68 | [5 empty] | failure. |  | flight crew work load, and PSF failure may be caused by flight crew actions.
69 | electric power system | AC power supply system 2 | supply AC power under emergency power supply condition | supply AC power under emergency power supply condition | 24-20-15 -01.01 | SAV generator malfuncti on. Failure | All | a) SAV generator cannot supply AC power when required; | a) None b) None c) TBD d) TBD e) Not applicable. | a) No b) Not applicable. | None. | 2.45 | 2.32 | 4000 | 0.00928 | IV | Hidden failure
70 | [5 empty] | cause: SAV generator mechanic al/electric al failure. |  | b) Electric power systemï's power redundancy is decreased. c) No effect. | f) Replace SAV.
71 | electric power system | AC power supply system 2 | supply AC power under emergency power supply condition | supply AC power under emergency power supply condition | 24-20-15 -01.02 | SAV lever failure. Failure cause: SAV generator | All | a) SAV generator cannot supply AC power when required; b) Electric power | a) None b) None c) TBD d) TBD e) Not applicable. f) Replace SAV. | a) No b) Not applicable. | None. | 2.45 | 0.0145 | 4000 | 5.8e-05 | IV | Hidden failure
72 | [5 empty] | mechanic al/electric al failure. |  | systemï's power redundancy is decreased. c) No effect.
73 | electric power system | AC power supply system 2 | supply AC power under emergency power supply condition | supply AC power under emergency power supply condition | 24-20-15 -1.03 | SAV | All | a) SAV | a) None | a) No | None. | 2.45 | 0.059 | 4000 | 0.000236 | IV | Hidden
74 | [5 empty] | gearbox failure. Failure cause: SAV generator mechanic |  | generator cannot supply AC power when required; b) Electric power systemï's | b) None c) TBD d) TBD e) Not applicable. f) Replace SAV. | b) Not applicable. | [6 empty] | failure
75 | [5 empty] | al/electric al failure. |  | power redundancy is decreased. c) No effect.
76 | electric power system | AC power supply system 2 | supply AC power under emergency power supply condition | supply AC power under emergency power supply condition | 24-20-15 -01.04 | SAV heater | All | a) SAV generator | a) CAS: SAV HEAT FAULT b) None | a) No b) Not applicable. | None. | 2.45 | 0.06 | 15 | 9e-07 | IV
77 | [5 empty] | failure. Failure cause: SAV electrical failure. |  | cannot supply power properly due to icing; b) Electric power systemï's power | c) TBD d) TBD e) Not applicable. f) Replace SAV.
78 | [7 empty] | redundancy is decreased. c) No effect.
79 | electric power system | AC power supply system 2 | control and protection of SAV generator | control and protection of SAV generator | 24-20-16 -01.01 | SAV GCU malfuncti on (detectab le via BIT). Failure cause: SAV | All | a) SAV generator malfunction. b) Electric power systemï's power redundancy is decreased. c) No effect. | a) Electric power system OMS information; b) None c) TBD d) TBD e) Not applicable. f) Replace SAV GCU. | a) No b) Not applicable. | None. | 0.84 | 0.262 | 15 | 3.93e-06 | IV
80 | [5 empty] | GCU circuit failure.
81 | electric power system | AC power supply system 2 | control and protection of SAV generator | control and protection of SAV generator | 24-20-16 -01.02 | SAV GCU malfuncti on (undetect able via BIT). Failure | All | a) SAV generator malfunction. b) Electric power systemï's power redundancy is | a) None b) None c) TBD d) TBD e) Not applicable. f) Replace SAV GCU. | a) No b) Not applicable. | None. | 0.84 | 0.477 | 4000 | 0.00191 | IV | Hidden failure
82 | [5 empty] | cause: SAV GCU circuit failure. |  | decreased. c) No effect.
83 | electric power system | AC power supply system 2 | control and protection of SAV generator | control and protection of SAV generator | 24-20-16 -01.03 | SAV GCU failure occurs to SAV generator | All | a) SAV generator malfunction. b) Electric power systemï's | a) Electric power system OMS information; b) None c) TBD d) TBD e) Not applicable. | a) No b) Not applicable. | None. | 0.84 | 0.1006 | 15 | 1.51e-06 | IV
84 | [5 empty] | excitation . Failure cause: SAV GCU circuit failure. |  | power redundancy is decreased. c) No effect. | f) Replace SAV GCU.
85 | electric power system | AC power supply system 2 | release control of SAV generator | release control of SAV generator | 24-20-17 -01.01 | SAV cannot be released due to actuator | All | a) SAV generator failure due to being unable to release; b) Electric power | a) None b) None c) TBD d) TBD e) Not applicable. f) Replace actuator | a) No b) Not applicable. | None. | 2.02 | 0.255 | 1500 | 0.000383 | IV | Hidden failure
86 | [5 empty] | failure. Failure cause: actuator mechanic al failure. |  | systemï's power redundancy is decreased. c) No effect.
87 | electric power system | AC power supply system 2 | release control of SAV generator | release control of SAV generator | 24-20-17 -1.02 | SAV | All | a) SAV | a) None | a) No | None. | 2.02 | 0.26 | 1500 | 0.00039 | IV | Hidden
88 | [5 empty] | cannot be released due to actuator upper lock failure. |  | generator failure due to being unable to release; b) Electric power systemï's power redundancy is decreased. | b) None c) TBD d) TBD e) Not applicable. f) Replace actuator | b) Not applicable. | [6 empty] | failure
89 | [5 empty] | Failure cause: actuator electrical failure. |  | c) No effect.
90 | electric power system | AC power supply system 2 | release control of SAV generator | release control of SAV generator | 24-20-17 -01.03 | Failure of automati | All | a) SAV generator | a) None b) None | a) No b) Not | None. | 2.02 | 1.5 | 3500 | 0.00525 | IV | Hidden failure
91 | [5 empty] | c release thread tube in the actuator. Failure cause: actuator |  | cannot be automatically released; b) Flight crew manually release SAV when required; c) Minor effect. | c) TBD d) TBD e) Not applicable. f) Replace actuator | applicable.
92 | [5 empty] | electrical failure.
93 | electric power system | AC power supply system 2 | release control of SAV generator | release control of SAV generator | 24-20-17 -01.03 | Failure of manual release thread tube in | All | a) SAV generator cannot be manually released; | a) None b) None c) TBD d) TBD e) Not applicable. | a) No b) Not applicable. | None. | 2.02 | 0.0003 | 1500 | 4.5e-07 | IV | Hidden failure
94 | [5 empty] | the actuator. Failure cause: actuator electrical failure. |  | b) Flight crew cannot manually release SAV when required; c) Minor effect. | f) Replace actuator
95 | electric power system | AC power supply system 2 | recovery control of SAV generator | recovery control of SAV generator | 24-20-18 -01.01 | Recovery control panel recovers SAV without comman d. Failure cause: | All | a) Failure of SAV generator due to abnormal recovery; b) Electric power systemï's power redundancy is | a) None b) None c) TBD d) TBD e) Not applicable. f) Replace recovery control panel | a) No b) Not applicable. | None. | 0.038 | 0.038 | 1500 | 5.7e-05 | IV | Hidden failure
96 | [5 empty] | recovery control panel mechanic al failure. |  | decreased. c) No effect.
97 | electric power system | AC power supply system 2 | SAV automatic release control | SAV automatic release control | 24-20-19 -01.01 | PEUC mistakenl y detects that aircraft is on | All | a) PEUC judges that aircraft is on ground, and cannot automatically control the SAV | a) None b) None c) TBD d) TBD e) Not applicable. f) Replace PEUC. | a) No b) Not applicable. | None. | 32.5 | 32 | 1500 | 0.048 | IV | Hidden failure
98 | [5 empty] | ground. Failure cause: PEUC circuit failure. |  | release when required; b) Under emergency power supply condition, flight crew need to manually
99 | [7 empty] | release SAV; c) No effect.
100 | electric power system | AC power supply system 2 | SAV automatic release control | SAV automatic release control | 24-20-19 -01.02 | PEUC airspeed signal detection failure. | All | a) Wrong airspeed signal detected by PEUC; b) PEUC cannot | a) None b) None c) TBD d) TBD e) Not applicable. | a) No b) Not applicable. | None. | 32.5 | 0.25 | 1500 | 0.000375 | IV | Hidden failure
101 | [5 empty] | Failure cause: PEUC circuit failure. |  | control the SAV automatic release, or could release SAV when the airspeed does not meet specific requirements | f) Replace PEUC.
102 | [7 empty] | c) No effect.
103 | electric power system | AC power supply system 2 | SAV automatic release control | SAV automatic release control | 24-20-19 -01.03 | PEUC malfuncti on. Failure cause: PEUC | All | a) PEUC SAV automatic release control and heating control failure; b) It may cause | a) Electric power system OMS information; b) None c) TBD d) TBD e) Not applicable. | a) No b) Not applicable. | None. | 32.5 | 0.13 | 150 | 1.95e-05 | IV
104 | [5 empty] | circuit failure. |  | SAV generator failure due to icing, and lead to decrease in electric power systemï's power redundancy. c) No effect. | f) Replace PEUC.
105 | electric power system | AC power supply system 2 | SAV automatic release control | SAV automatic release control | 24-20-19 -01.04 | PEUC mistakenl y detects that AGC is closed. Failure cause: PEUC | All | a) PEUC mistakenly detects that AGC is closed, so it considers that PSF is still serviceable; b) PEUC cannot | a) None b) None c) TBD d) TBD e) Not applicable. f) Replace PEUC. | a) No b) Not applicable. | None. | 32.5 | 0.0634 | 4500 | 0.000285 | IV | Hidden failure
106 | [5 empty] | circuit failure. |  | control SAV automatic release, and it may require that flight crew manually release SAV under
107 | [7 empty] | emergency power supply condition; c) Minor increase of flight crew workload.
108 | electric power system | AC power supply system 2 | SAV automatic release control | SAV automatic release control | 24-20-19 -1.05 | PEUC | All | a) PEUC | a) None | a) No | None. | 32.5 | 0.0634 | 4500 | 0.000285 | IV | Hidden
109 | [5 empty] | mistakenl y detects that EQW is closed. Failure cause: PEUC circuit |  | mistakenly detects that EQW is closed, so it considers that PVGC is still serviceable; b) PEUC cannot control SAV | b) None c) TBD d) TBD e) Not applicable. f) Replace PEUC. | b) Not applicable. | [6 empty] | failure
110 | [5 empty] | failure. |  | automatic release, and it may require that flight crew manually release SAV under emergency
111 | [7 empty] | power supply condition; c) Minor increase of flight crew workload.
112 | electric power system | AC power supply system 2 | SAV automatic release control | SAV automatic release control | 24-20-19 -01.06 | PEUC mistakenl | All | a) PEUC mistakenly | a) None b) None | a) No b) Not | None. | 32.5 | 0.0634 | 4500 | 0.000285 | IV | Hidden failure
113 | [5 empty] | y detects that RBD is closed. Failure cause: PEUC circuit failure. |  | detects that RBD is closed, so it considers that PBED is still serviceable; b) PEUC cannot control SAV automatic | c) TBD d) TBD e) Not applicable. f) Replace PEUC. | applicable.
114 | [7 empty] | release, and it may require that flight crew manually release SAV under emergency power supply
115 | [7 empty] | condition; c) Minor increase of flight crew workload.
116 | electric power system | AC power supply system 2 | SAV heating power supply on/off control | SAV heating power supply on/off control | 24-20-20 -01.01 | SAV heating control relay is opened due to failure | All | a) SAV heater loses power input; b) It may cause SAV generator failure due to | a) CAS: SAV HEAT FAULT b) TBD; c) TBD; d) TBD; e) None; f) Replace SAV heating control relay | a) No b) Not applicable. | None. | 4.48 | 2.24 | 15 | 3.36e-05 | IV
117 | [5 empty] | Failure cause: relay mechanic al/electric al failure |  | icing, and lead to decrease in electric power systemï's power redundancy. c) No effect.
118 | electric power system | AC power supply system 2 | SAV heating power supply on/off control | SAV heating power supply on/off control | 24-20-20 -1.02 | SAV | All | a) SAV heating | a) CAS: SAV HEAT FAULT | a) No | None. | 4.48 | 2.24 | 15 | 3.36e-05 | No
119 | [5 empty] | heating control relay is closed due to failure. Failure cause: relay |  | relay remains closed, and SAV is constantly in heating condition; b) No effect. c) No effect. | b) TBD; c) TBD; d) TBD; e) None; f) Replace SAV heating control relay | b) Not applicable. | [5 empty] | effect on safety
120 | [5 empty] | mechanic al/electric al failure
121 | electric power system | AC power supply system 2 | SAV manual release control | SAV manual release control | 24-20-21 -01.01 | SAV manual release switch is disconne cted due to failure. | All | a) Flight crew cannot manually release SAV; b) SAV is automatically released only; | a) None; b) None; c) None; d) TBD; e) None; f) Replace control switch. | a) No b) Not applicable. | None. | 0.1208 | 0.0604 | 4000 | 0.000242 | IV | Hidden failure
122 | [5 empty] | Failure cause: switch mechanic al failure. |  | c) No effect.
123 | electric power system | AC power supply system 2 | SAV manual release control | SAV manual release control | 24-20-21 -01.02 | SAV manual release | All | a) SAV is released by mistake; | a) SAV is released by mistake; b) TBD; c) None; | a) No b) Not applicable. | None. | 0.1208 | 0.0604 | 5 | 3.02e-07 | IV
124 | [5 empty] | switch is closed due to failure. Failure cause: switch mechanic al failure. |  | b) No effect; c) Minor effect on aircraft aerodynamics performance. | d) None; e) Try to recover SAV; f) Replace control switch.
125 | electric power system | AC power supply system 2 | SAV reset control | SAV reset control | 24-20-22 -01.01 | Abnormal comman d of SAV reset switch Failure cause: switch mechanic al failure. | All | a) Abnormal reset after SAV is released; b) It may cause SAV generator failure, and lead to decrease in | a) None; b) None; c) None; d) TBD; e) None; f) Replace control switch. | a) No b) Not applicable. | None. | 0.362 | 0.362 | 4000 | 0.00145 | IV | Hidden failure
126 | [7 empty] | electric power systemï's power redundancy; c) No effect.
127 | electric power system | AC power supply system 2 | on/off control between SAV generator and 3-Phase AC ESS Bus | on/off control between SAV generator and 3-Phase AC ESS Bus | 24-20-23 -01.01 | GRPE is closed due to | All | a) GRPE remains closed, and L AC Bus or R AC Bus cannot | a) CAS: AC ESS BUS; b) TBD; c) TBD; | a) No b) Not applicable. | None. | 3 | 1.5 | 5 | 7.5e-06 | IV
128 | [5 empty] | failure. Failure cause: GRPE mechanic |  | supply power to 3-Phase AC ESS Bus; b) It may cause disconnection of | d) TBD; e) TBD; f) Replace GRPE.
129 | [5 empty] | al/electric al failure. |  | 3-Phase AC ESS Bus power supply; c) It may cause power supply disconnection of partial AC power
130 | [7 empty] | users
131 | electric power system | AC power supply system 2 | on/off control between SAV generator and 3-Phase AC ESS Bus | on/off control between SAV generator and 3-Phase AC ESS Bus | 24-20-23 -01.02 | GRPE is disconne cted due | All | a) GRPE remains disconnected, and SAV generator cannot | a) None; b) None; c) None; | a) No; b) Not applicable. | None. | 3 | 1.5 | 3500 | 0.00525 | IV | Hidden failure
132 | [5 empty] | to failure. Failure cause: GRPE mechanic |  | connect with 3-Phase AC ESS Bus; b) Under emergency power supply condition, SAV | d) TBD; e) TBD; f) Replace GRPE.
133 | [5 empty] | al/electric al failure. |  | generator cannot supply power to 3-Phase AC ESS Bus; c) Under emergency
134 | [7 empty] | power supply condition, power outage occurs to the 3-Phase AC ESS Bus power supply
135 | [7 empty] | equipment
136 | electric power system | AC power supply system 2 | GRPE on/off control | GRPE on/off control | 24-20-24 -01.01 | GRPE control relay is closed due to failure. Failure cause: relay mechanic | All | a) GRPE remains closed, and L AC Bus or R AC Bus cannot supply power to 3-Phase AC ESS Bus; b) It may cause | a) CAS: AC ESS BUS; b) TBD; c) TBD; d) TBD; e) TBD; f) Replace relay. | a) No; b) Not applicable. | None. | 0.711 | 0.356 | 5 | 1.78e-06 | IV
137 | [5 empty] | al/electric al failure |  | disconnection of 3-Phase AC ESS Bus power supply; c) It may cause power supply disconnection of partial AC power users
138 | electric power system | AC power supply system 2 | GRPE on/off control | GRPE on/off control | 24-20-24 -1.02 | GRPE | All | a) GRPE | a) None | a) No; | None. | 0.711 | 0.356 | 4500 | 0.0016 | IV | Hidden
139 | [5 empty] | control relay is disconne cted due to failure. Failure cause: relay mechanic al/electric al failure |  | remains disconnected, and SAV generator cannot connect with 3-Phase AC ESS Bus; b) Under emergency power supply condition, SAV | b) None c) None d) TBD e) TBD; f) Replace relay. | b) Not applicable. | [6 empty] | failure
140 | [7 empty] | generator cannot supply power to 3-Phase AC ESS Bus; c) Under emergency power supply condition, power outage occurs to the 3-Phase AC
141 | [7 empty] | ESS Bus power supply equipment
142 | electric power system | AC power supply system 2 | supply single phase AC power | supply single phase AC power | 24-20-25 -01.01 | Static inverter unable to supply AC power. Failure cause: static inverter | All | a) Static inverter unable to supply AC power; b) Under emergency power supply condition, prior to releasing SAV and | a) CAS: INVERTER FAULT; b) None; c) None; d) TBD; e) TBD; f) Replace static inverter. | a) No; b) Not applicable. | None. | 20.5 | 20.5 | 4 | 8.2e-05 | IV
143 | [5 empty] | electrical failure. |  | before SAV becomes available, key single-phase AC bus power supply is disconnected; c) Under emergency power supply condition, the power
144 | [7 empty] | interruption duration of power users connected to the key single-phase AC bus exceeds the maximum allowable value
145 | electric power system | AC power supply system 1 | PBED feeder line current detection | PBED feeder line current detection | 24-20-26 -01.01 | Current detection failure of current transform er. | All | a) Wrong PBED feeder line current is detected by GRFS; b) It may cause GRFS's electrical | a) CAS: R GEN FAULT; Malfunctions of TDPBE 2, etc. c) Try to reset PBED, if failure still exists, disconnect the PBED; d) TBD; e) TBD; | a) Yes; b) PVGC and PSF is in normal condition, and electric power | None. | 0.00247 | 0.0024 7 | 4 | 4.94e-09 | IV
146 | [5 empty] | Failure cause: current transform er electrical failure. |  | protection to the PBED, PBED failure, or decrease in the electric power system's power redundancy; c) Under | f) Replace current transformer. | system interconnectio n and power supply are in normal condition.
147 | [7 empty] | emergency power supply condition, the power interruption duration of power users connected to the key single-phase AC
148 | [7 empty] | bus exceeds the maximum allowable value
149 | electric power system | AC power supply system 1 | PBED feeder line current detection | PBED feeder line current detection | 24-20-27 -01.01 | Current detection failure of current transform er. Failure cause: current transform | All | a) Wrong PBED feeder line current is detected by GRFS; b) It may cause GRFS's electrical protection to the PBED, | a) CAS: R GEN FAULT; Malfunctions of TDPBE 1, etc. c) Try to reset PBED, if failure still exists, disconnect the PBED; d) TBD; e) TBD; f) Replace current transformer. | a) Yes; b) PVGC and PSF is in normal condition, and electric power system interconnectio n and power supply are in | None. | 0.00247 | 0.0024 7 | 4 | 4.94e-09 | IV
150 | [5 empty] | er electrical failure. |  | PBED failure, or decrease in the electric power system's power redundancy; c) Under emergency power supply condition, the power |  | normal condition.
151 | [7 empty] | interruption duration of power users connected to the key single-phase AC bus exceeds the maximum allowable value
152 | electric power system | AC power supply system 1 | PVGC feeder line current detection | PVGC feeder line current detection | 24-20-28 -01.01 | Current detection failure of current transform er. Failure cause: current transform | All | a) Wrong PVGC feeder line current is detected by APBE; b) It may cause APBE's electrical protection to the PVGC, | a) CAS: L GEN FAULT; b) Malfunctions of NDPBE 2, etc. c) Try to reset PVGC, if failure still exists, disconnect the PVGC; d) TBD; e) TBD; f) Replace current transformer. | a) Yes; b) PBED and PSF is in normal condition, and electric power system interconnectio n and power supply are in | None. | 0.00247 | 0.0024 7 | 4 | 4.94e-09 | IV
153 | [5 empty] | er electrical failure. |  | PVGC failure, or decrease in the electric power system's power redundancy; c) Under emergency power supply condition, the power |  | normal condition.
154 | [7 empty] | interruption duration of power users connected to the key single-phase AC bus exceeds the maximum allowable value
155 | electric power system | AC power supply system 1 | PVGC feeder line current detection | PVGC feeder line current detection | 24-20-29 -01.01 | Current detection failure of current transform er. Failure | All | a) Wrong PVGC feeder line current is detected by APBE; b) It may cause APBE's | a) CAS: L GEN FAULT; b) Malfunctions of NDPBE 1, etc. c) Try to reset PVGC, if failure still exists, disconnect the PVGC; d) TBD; e) TBD; f) Replace current transformer. | a) Yes; b) PBED and PSF is in normal condition, and electric power system | None. | 0.00247 | 0.0024 7 | 4 | 4.94e-09 | IV
156 | [5 empty] | cause: current transform er electrical failure. |  | electrical protection to the PVGC, PVGC failure, or decrease in the electric power system's power redundancy; c) Under |  | interconnectio n and power supply are in normal condition.
157 | [7 empty] | emergency power supply condition, the power interruption duration of power users connected to the key
158 | [7 empty] | single-phase AC bus exceeds the maximum allowable value
159 | electric power system | AC power supply system 1 | PSF feeder line current detection | PSF feeder line current detection | 24-20-30 -01.01 | Current detection failure of current transform er. Failure cause: current transform | All | a) Wrong PSF feeder line current is detected by SQEP; b) It may cause SQEP's electrical protection to the PSF, PSF | a) CAS: APU GEN FAULT; b) Malfunctions of BDPBE 2, etc.; c) Try to reset PSF, if failure still exists, disconnect the PSF; d) TBD; e) TBD; f) Replace current transformer. | a) Yes; b) PVGC and PBED is in normal condition, and electric power system interconnectio n and power supply are in | None. | 0.00247 | 0.0024 7 | 4 | 4.94e-09 | IV
160 | [5 empty] | er electrical failure. |  | failure, or decrease in the electric power system's power redundancy; c) Under emergency power supply condition, the power |  | normal condition
161 | [7 empty] | interruption duration of power users connected to the key single-phase AC bus exceeds the maximum allowable value
162 | electric power system | AC power supply system 1 | PSF feeder line current detection | PSF feeder line current detection | 24-20-31 -01.01 | Current detection failure of current transform er. Failure cause: current transform | All | a) Wrong PSF feeder line current is detected by SQEP; b) It may cause SQEP's electrical protection to the PSF, PSF | a) CAS: APU GEN FAULT; b) Malfunctions of BDPBE 1, etc.; c) Try to reset PSF, if failure still exists, disconnect the PSF; d) TBD; e) TBD; f) Replace current transformer. | a) Yes; b) PVGC and PBED is in normal condition, and electric power system interconnectio n and power supply are in | None. | 0.00247 | 0.0024 7 | 4 | 4.94e-09 | IV
163 | [5 empty] | er electrical failure. |  | failure, or decrease in the electric power system's power redundancy; c) Under emergency power supply condition, the power |  | normal condition

## system-subsystem
system | sub-system
electric power system | AC power supply system 1
electric power system | BQT start and power generation system
electric power system | AC power supply system 2

## subsystem-component
sub-system | component
AC power supply system 1 | PVGC
AC power supply system 1 | PVGC control and protection
AC power supply system 1 | PVGC over-voltage protection
AC power supply system 1 | PVGC and L AC Bus on/off control
AC power supply system 1 | PVGC and left engine mechanical tripping control
AC power supply system 1 | supply AC power
AC power supply system 1 | PBED control and protection
AC power supply system 1 | PBED over-voltage protection
AC power supply system 1 | PBED and R AC Bus on/off control
AC power supply system 1 | PBED and left engine mechanical tripping control
BQT start and power generation system | supply AC power and APU starting torque
BQT start and power generation system | provide control and protection for BQT start and power generation system
AC power supply system 2 | supply AC power under emergency power supply condition
AC power supply system 2 | control and protection of SAV generator
AC power supply system 2 | release control of SAV generator
AC power supply system 2 | recovery control of SAV generator
AC power supply system 2 | SAV automatic release control
AC power supply system 2 | SAV heating power supply on/off control
AC power supply system 2 | SAV manual release control
AC power supply system 2 | SAV reset control
AC power supply system 2 | on/off control between SAV generator and 3-Phase AC ESS Bus
AC power supply system 2 | GRPE on/off control
AC power supply system 2 | supply single phase AC power
AC power supply system 1 | PBED feeder line current detection
AC power supply system 1 | PVGC feeder line current detection
AC power supply system 1 | PSF feeder line current detection

## component-function
component | function
PVGC | supply AC power
APBE | PVGC control and protection
MEQC | PVGC over-voltage protection
EQW | PVGC and L AC Bus on/off control
PVGC control switch | PVGC and L AC Bus on/off control
PVGC manual tripping switch | PVGC and left engine mechanical tripping control
PBED | supply AC power
GRFS | PBED control and protection
PECU | PBED over-voltage protection
RBD | PBED and R AC Bus on/off control
PBED manual tripping switch | PBED and left engine mechanical tripping control
PSF | supply AC power and APU starting torque
SQEP | provide control and protection for BQT start and power generation system
SAV generator | supply AC power under emergency power supply condition
SAV GCU | control and protection of SAV generator
actuator | release control of SAV generator
SAV recovery control panel | recovery control of SAV generator
PEUC | SAV automatic release control
SAV heating control relay | SAV heating power supply on/off control
SAV manual release control switch | SAV manual release control
SAV reset switch | SAV reset control
GRPE | on/off control between SAV generator and 3-Phase AC ESS Bus
GRPE control relay | GRPE on/off control
static inverter | supply single phase AC power
TDPBE 1 | PBED feeder line current detection
TDPBE 2 | PBED feeder line current detection
NDPBE 1 | PVGC feeder line current detection
NDPBE 2 | PVGC feeder line current detection
BDPBE 1 | PSF feeder line current detection
BDPBE 2 | PSF feeder line current detection

## Sheet1
Continued Table B.1 Information of Electric Power System FMEA
Failure Mode and Effects Analysis (FMEA)
System: electric power system | Component: PVGC | Component No.:
Subsystem: AC power supply system 1 | Component function: supply AC power | ATA No.: 24-20 | Drawing No. and revision:
FMEA No. | Failure modes and causes | Flight phase | Failure effect a) Local effect b) Higher-level effect c) Final effect (for aircraft) | Identification and corrective actions a) Provide indication to the flight crew; b) Other failures with same indication; c) Failure identification, isolation an+E1d corrective actions made by flight crew; d) Effect caused by possible improper actions; e) Fault isolation—maintenance personnel; f) Corrective actions—maintenance personnel; | Requirements for dispatch with failure a) Yes, the aircraft can be dispatched b) If "yes", what restrictions apply | Effect caused by cascaded/concurrent hazardous failures | Single component failure rate (1E-6/H) | Failure rate of failure mode (1E-6/H) | Exposure time (H) | Occurrence probability of failure mode | Hazard level | Remark
24-20-01-01.01 | PVGC cannot supply | All | a) PVGC cannot supply AC | a) CAS: L GEN FAULT; b) Malfunctions of LGCU, LOPU, LGC, etc. | a) Yes; b) RVFG and PSF power | None. | 13.48 | 13.48 | 12 | 0.0001618 | IV
AC power. Failure cause: PVGC body failure. | power; b) Electric power system PSF replaces faulty PVGC to supply power; c) Aircraft power supply redundancy is decreased. | c) Try to reset PVGC via PVGC control switch, if warning information still exists, disconnect the PVGC; d) TBD; e) Disconnect PVGC and aircraft electric power network; f) Replace the PVGC. | supply is in normal condition, and electric power system interconnection and power supply are in normal condition
Failure Mode and Effects Analysis (FMEA)
System: electric power system | Component: APBE | Component No.:
Subsystem: AC power supply system 1 | Component function: PVGC control and protection | ATA No.: 24-20 | Drawing No. and revision:
24-20- 02-01. 01 | Faulty control and protection of APBE for PVGC. Failure cause: | All | a) PVGC cannot supply AC power; b) Electric power system PSF | a) CAS: L GEN FAULT; b) Malfunctions of PVGC, LOPU, LGC, etc. c) Try to reset PVGC via PVGC control switch, if warning information still exists, disconnect the PVGC; d) TBD; | a) Yes; b) RVFG and PSF power supply is in normal condition, and electric power | None. | 22.77 | 22.77 | 4 | 9.108e-05 | IV
APBE circuit failure. | replaces faulty PVGC to supply power; c) Aircraft power supply redundancy is decreased. | e) Disconnect PVGC and aircraft electric power network, and cut off APBE power input; f) Replace APBE. | system interconnectio n and power supply are in normal condition
Failure Mode and Effects Analysis (FMEA)
System: electric power system | Component: MEQC | Component No.:
Subsystem: AC power supply system 1 | Component function: PVGC over-voltage protection | ATA No.: 24-20 | Drawing No. and revision:
24-20-03 -01.01 | MEQC malfuncti on. Failure cause: | All | a) Open circuit occurs to PVGC excitation circuit due to MEQC failure, and | a) CAS: L GEN FAULT; b) Malfunctions of PVGC, APBE, LGC, etc. c) Try to reset PVGC via PVGC control switch, if warning | a) Yes; b) RVFG and PSF power supply is in normal | None. | 2.66 | 2.66 | 5 | 1.33e-05 | IV
MEQC circuit failure. | PVGC cannot supply AC power; b) Electric power system PSF replaces faulty PVGC to supply power; c) Aircraft power supply redundancy is decreased. | information still exists, disconnect the PVGC; d) TBD; e) Disconnect PVGC and aircraft electric power network, and cut off MEQC power input; f) Replace MEQC. | condition, and electric power system interconnectio n and power supply are in normal condition
Failure Mode and Effects Analysis (FMEA)
System: electric power system | Component: EQW | Component No.:
Subsystem: AC power supply system 1 | Component function: PVGC and L AC Bus on/off control | ATA No.: 24-20 | Drawing No. and revision:
24-20-04 -01.01 | EQW is closed due to failure. Failure cause: | All | a) PVGC and L AC Bus remain power-on condition; b) Unable to | a) Electric power system OMS information; b) None; c) None; d) TBD; | a) Yes; b) None; | None. | 4.62 | 2.31 | 12 | 2.772e-05 | No effect on safety
Failure Mode and Effects Analysis (FMEA)
System: electric power system | Component: EQW | Component No.:
Subsystem: AC power supply system 1 | Component function: PVGC and L AC Bus on/off control | ATA No.: 24-20 | Drawing No. and revision:
EQW mechanical failure. | isolate PVGC and aircraft electric power network via disconnecting EQW when required; c) No effect. | e) None; f) Replace EQW;
Failure Mode and Effects Analysis (FMEA)
System: electric power system | Component: EQW | Component No.:
Subsystem: AC power supply system 1 | Component function: PVGC and L AC Bus on/off control | ATA No.: 24-20 | Drawing No. and revision:
24-20-04 -01.02 | EQW is disconnect due to failure. Failure cause: EQW | All | a) PVGC and L AC Bus are disconnected, and PVGC cannot supply power to the external users; b) Electric power | a) CAS: L GEN FAULT; b) Malfunctions of PVGC, APBE, MEQC, etc. c) Try to reset PVGC via PVGC control switch, if warning information still exists, disconnect the PVGC; | a) Yes; b) RVFG and PSF power supply is in normal condition, and electric power | None. | 4.62 | 2.31 | 2 | 4.62e-06 | IV
Failure Mode and Effects Analysis (FMEA)
System: electric power system | Component: EQW | Component No.:
Subsystem: AC power supply system 1 | Component function: PVGC and L AC Bus on/off control | ATA No.: 24-20 | Drawing No. and revision:
mechanical failure. | system PSF replaces faulty PVGC to supply power; c) Aircraft power supply redundancy is | d) TBD; e) Disconnect PVGC and aircraft electric power network; f) Replace EQW; | system interconnectio n and power supply are in normal condition
Failure Mode and Effects Analysis (FMEA)
System: electric power system | Component: EQW | Component No.:
Subsystem: AC power supply system 1 | Component function: PVGC and L AC Bus on/off control | ATA No.: 24-20 | Drawing No. and revision:
decreased.
Failure Mode and Effects Analysis (FMEA)
System: electric power system | Component: PVGC control switch | Component No.:
Subsystem: AC power supply system 1 | Component function: PVGC and L AC Bus on/off control | ATA No.: 24-20 | Drawing No. and revision:
24-20-05 -01.01 | PVGC control switch is closed due to failure. | All | a) Unable to manually disconnect PVGC; b) No effect. c) No effect. | a) Electric power system OMS information; b) None; c) None; d) TBD; e) None; | a) Yes; b) None; | None. | 0.1208 | 0.0604 | 15 | 9.06e-07 | No effect on safety
Failure Mode and Effects Analysis (FMEA)
System: electric power system | Component: PVGC control switch | Component No.:
Subsystem: AC power supply system 1 | Component function: PVGC and L AC Bus on/off control | ATA No.: 24-20 | Drawing No. and revision:
Failure cause: switch mechanic al failure. | f) Replace PVGC control switch
24-20-05 -01.02 | PVGC control | All | a) PVGC and L AC Bus are | a) CAS: L GEN FAULT; b) Malfunctions of PVGC, APBE, | a) Yes; b) RVFG and | None. | 0.1208 | 0.0604 | 5 | 3.02e-07 | IV
Failure Mode and Effects Analysis (FMEA)
System: electric power system | Component: PVGC control switch | Component No.:
Subsystem: AC power supply system 1 | Component function: PVGC and L AC Bus on/off control | ATA No.: 24-20 | Drawing No. and revision:
switch is disconne cted due to failure. Failure cause: switch mechanic | disconnected, and PVGC cannot supply power to the external users; b) Electric power system PSF replaces faulty | MEQC, etc. c) Try to reset PVGC via PVGC control switch, if warning information still exists, disconnect the PVGC; d) TBD; e) Disconnect PVGC and aircraft electric power network; | PSF power supply is in normal condition, and electric power system interconnectio n and power
Failure Mode and Effects Analysis (FMEA)
System: electric power system | Component: PVGC control switch | Component No.:
Subsystem: AC power supply system 1 | Component function: PVGC and L AC Bus on/off control | ATA No.: 24-20 | Drawing No. and revision:
al failure. | PVGC to supply power; c) Aircraft power supply redundancy is decreased. | f) Replace PVGC control switch | supply are in normal condition
Failure Mode and Effects Analysis (FMEA)
System: electric power system | Component: PVGC manual tripping switch | Component No.:
Subsystem: AC power supply system 1 | Component function: PVGC and left engine mechanical tripping control | ATA No.: 24-20 | Drawing No. and revision:
24-20-06 -01.01 | PVGC manual tripping switch is opened | All | a) Unable to manually disconnect the mechanical connectors | a) None; b) None; c) None; d) TBD; e) None; | a) Yes; b) None; | None. | 0.1208 | 0.0604 | 70000 | 0.004228 | No effect on safety | Hidden failure
Failure Mode and Effects Analysis (FMEA)
System: electric power system | Component: PVGC manual tripping switch | Component No.:
Subsystem: AC power supply system 1 | Component function: PVGC and left engine mechanical tripping control | ATA No.: 24-20 | Drawing No. and revision:
due to failure. Failure cause: switch mechanic al failure. | between PVGC and left engine; b) No effect; automatic tripping mechanism is provided between PVGC and left | f) Replace PVGC tripping switch
Failure Mode and Effects Analysis (FMEA)
System: electric power system | Component: PVGC manual tripping switch | Component No.:
Subsystem: AC power supply system 1 | Component function: PVGC and left engine mechanical tripping control | ATA No.: 24-20 | Drawing No. and revision:
engine; c) No effect.
24-20-06 -01.02 | PVGC manual tripping switch is | All | a) The mechanical connectors between PVGC and left engine are | a) CAS: L GEN FAULT; b) Malfunctions of PVGC, APBE, MEQC, etc. c) Try to reset PVGC via PVGC | a) Yes; b) RVFG and PSF power supply is in | None. | 0.1208 | 0.0604 | 5 | 3.02e-07 | IV
Failure Mode and Effects Analysis (FMEA)
System: electric power system | Component: PVGC manual tripping switch | Component No.:
Subsystem: AC power supply system 1 | Component function: PVGC and left engine mechanical tripping control | ATA No.: 24-20 | Drawing No. and revision:
closed due to failure. Failure cause: switch mechanic | disconnected, and PVGC is faulty due to loss of mechanical drive; b) Electric power system PSF replaces faulty | control switch, if warning information still exists, disconnect the PVGC; d) TBD; e) Disconnect PVGC and aircraft electric power network; f) Replace PVGC manual tripping | normal condition, and electric power system interconnectio n and power supply are in
Failure Mode and Effects Analysis (FMEA)
System: electric power system | Component: PVGC manual tripping switch | Component No.:
Subsystem: AC power supply system 1 | Component function: PVGC and left engine mechanical tripping control | ATA No.: 24-20 | Drawing No. and revision:
al failure. | PVGC to supply power; c) Aircraft power supply redundancy is decreased. | switch | normal condition
Failure Mode and Effects Analysis (FMEA)
System: electric power system | Component: PBED | Component No.:
Subsystem: AC power supply system 1 | Component function: supply AC power | ATA No.: 24-20 | Drawing No. and revision:
24-20-07 -01.01 | PBED cannot supply AC power. Failure cause: PBED body | All | a) PBED cannot supply AC power. b) Electric power system PSF replaces faulty PBED to supply power; c) Aircraft | a) CAS: R GEN FAULT; b) Malfunctions of GRFS, PECU, RBD, etc. c) Try to reset PBED via PBED control switch, if warning information still exists, disconnect the PBED; d) TBD; e) Disconnect PBED and aircraft electric power network; | a) Yes; b) PVGC and PSF power supply is in normal condition, and electric power system | None. | 13.48 | 13.48 | 12 | 0.0001618 | IV
failure. | power supply redundancy is decreased. | f) Replace PBED. | interconnecti on and power supply are in normal condition
Failure Mode and Effects Analysis (FMEA)
System: electric power system | Component: GRFS | Component No.:
Subsystem: AC power supply system 1 | Component function: PBED control and protection | ATA No.: 24-20 | Drawing No. and revision:
24-20- 08-01. 01 | Faulty control and protection of GRFS for PBED. Failure cause: GRFS circuit | All | a) PBED cannot supply AC power. b) Electric power system PSF replaces faulty PBED to supply power; c) Aircraft | a) CAS: R GEN FAULT; b) Malfunctions of PBED, PECU, RBD, etc. c) Try to reset PBED via PBED control switch, if warning information still exists, disconnect the PBED; d) TBD; e) Disconnect PBED and aircraft electric power network, and cut off | a) Yes; b) PVGC and PSF power supply is in normal condition, and electric power system | None. | 22.77 | 22.77 | 4 | 9.108e-05 | IV
failure. | power supply redundancy is decreased. | GRFS power input; f) Replace GRFS. | interconnecti on and power supply are in normal condition
Failure Mode and Effects Analysis (FMEA)
System: electric power system | Component: PECU | Component No.:
Subsystem: AC power supply system 1 | Component function: PBED over-voltage protection | ATA No.: 24-20 | Drawing No. and revision:
24-20-09 -01.01 | PECU malfuncti on. Failure cause: PECU | All | a) Open circuit occurs to PBED excitation circuit due to PECU failure, and PBED cannot supply AC | a) CAS: R GEN FAULT; b) Malfunctions of PBED, GRFS, RBD, etc. c) Try to reset PBED via PBED control switch, if warning information still exists, disconnect | a) Yes; b) PVGC and PSF power supply is in normal condition, | None. | 2.66 | 2.66 | 5 | 1.33e-05 | IV
circuit failure. | power; b) Electric power system PSF replaces faulty PBED to supply power; c) Aircraft power supply redundancy is decreased. | the PBED; d) TBD; e) Disconnect PBED and aircraft electric power network, and cut off PECU power input; f) Replace PECU. | and electric power system interconnecti on and power supply are in normal condition
Failure Mode and Effects Analysis (FMEA)
System: electric power system | Component: RBD | Component No.:
Subsystem: AC power supply system 1 | Component function: PBED and R AC Bus on/off control | ATA No.: 24-20 | Drawing No. and revision:
24-20-10 -01.01 | RBD is closed due to failure. Failure cause: | All | a) PBED and R AC Bus remain power-on condition; b) Unable to isolate PBED and | a) Electric power system OMS information; b) None; c) None; d) TBD; e) None; | a) Yes; b) None; | None. | 4.62 | 2.31 | 12 | 2.772e-05 | No effect on safety
Failure Mode and Effects Analysis (FMEA)
System: electric power system | Component: RBD | Component No.:
Subsystem: AC power supply system 1 | Component function: PBED and R AC Bus on/off control | ATA No.: 24-20 | Drawing No. and revision:
RBD mechanic al failure. | aircraft electric power network via disconnecting RBD when required; c) No effect. | f) Replace RBD;
24-20-10 | EQW is | All | a) PBED and R | a) CAS: R GEN FAULT; | a) Yes; | None. | 4.62 | 2.31 | 2 | 4.62e-06 | IV
Failure Mode and Effects Analysis (FMEA)
System: electric power system | Component: RBD | Component No.:
Subsystem: AC power supply system 1 | Component function: PBED and R AC Bus on/off control | ATA No.: 24-20 | Drawing No. and revision:
-1.02 | disconne ct due to failure. Failure cause: RBD mechanic al failure. | AC Bus are disconnected, and PBED cannot supply power to the external users; b) Electric power system PSF replaces faulty | b) Malfunctions of PBED, GRFS, PECU, etc. c) Try to reset PBED via PBED control switch, if warning information still exists, disconnect the PBED; d) TBD; e) Disconnect PBED and aircraft | b) PVGC and PSF power supply is in normal condition, and electric power system
Failure Mode and Effects Analysis (FMEA)
System: electric power system | Component: RBD | Component No.:
Subsystem: AC power supply system 1 | Component function: PBED and R AC Bus on/off control | ATA No.: 24-20 | Drawing No. and revision:
PBED to supply power; c) Aircraft power supply redundancy is decreased. | electric power network; f) Replace RBD; | interconnecti on and power supply are in normal condition
Failure Mode and Effects Analysis (FMEA)
System: electric power system | Component: PVGC control switch | Component No.:
Subsystem: AC power supply system 1 | Component function: PVGC and L AC Bus on/off control | ATA No.: 24-20 | Drawing No. and revision:
24-20-11 -01.01 | PBED control switch is closed due to failure. | All | a) Unable to manually disconnect PBED; b) No effect. c) No effect. | a) Electric power system OMS information; b) None; c) None; d) TBD; e) None; | a) Yes; b) None; | None. | 0.1208 | 0.0604 | 15 | 9.06e-07 | No effect on safety
Failure Mode and Effects Analysis (FMEA)
System: electric power system | Component: PVGC control switch | Component No.:
Subsystem: AC power supply system 1 | Component function: PVGC and L AC Bus on/off control | ATA No.: 24-20 | Drawing No. and revision:
Failure cause: switch mechanic al failure. | f) Replace PBED control switch.
24-20-11 -01.02 | PBED control | All | a) PBED and R AC Bus are | a) CAS: R GEN FAULT; b) Malfunctions of PBED, GRFS, | a) Yes; b) PVGC and | None. | 0.1208 | 0.0604 | 5 | 3.02e-07 | IV
Failure Mode and Effects Analysis (FMEA)
System: electric power system | Component: PVGC control switch | Component No.:
Subsystem: AC power supply system 1 | Component function: PVGC and L AC Bus on/off control | ATA No.: 24-20 | Drawing No. and revision:
switch is disconne cted due to failure. Failure cause: switch mechanic | disconnected, and PBED cannot supply power to the external users; b) Electric power system PSF replaces faulty PBED to supply | PECU, etc. c) Try to reset PBED via PBED control switch, if warning information still exists, disconnect the PBED; d) TBD; e) Disconnect PBED and aircraft electric power network; | PSF power supply is in normal condition, and electric power system interconnectio n and power
Failure Mode and Effects Analysis (FMEA)
System: electric power system | Component: PVGC control switch | Component No.:
Subsystem: AC power supply system 1 | Component function: PVGC and L AC Bus on/off control | ATA No.: 24-20 | Drawing No. and revision:
al failure. | power; c) Aircraft power supply redundancy is decreased. | f) Replace PBED control switch. | supply are in normal condition
Failure Mode and Effects Analysis (FMEA)
System: electric power system | Component: PBED manual tripping switch | Component No.:
Subsystem: AC power supply system 1 | Component function: PBED and left engine mechanical tripping control | ATA No.: 24-20 | Drawing No. and revision:
24-20-12 -01.01 | PBED manual tripping switch is opened | All | a) Unable to manually disconnect the mechanical connectors | a) None; b) None; c) None; d) TBD; e) None; | a) Yes; b) None; | None. | 0.1208 | 0.0604 | 70000 | 0.004228 | No effect on safety | Hidden failure
Failure Mode and Effects Analysis (FMEA)
System: electric power system | Component: PBED manual tripping switch | Component No.:
Subsystem: AC power supply system 1 | Component function: PBED and left engine mechanical tripping control | ATA No.: 24-20 | Drawing No. and revision:
due to failure. Failure cause: switch mechanic al failure. | between PBED and right engine; b) No effect; automatic tripping mechanism is | f) Replace PBED tripping switch
Failure Mode and Effects Analysis (FMEA)
System: electric power system | Component: PBED manual tripping switch | Component No.:
Subsystem: AC power supply system 1 | Component function: PBED and left engine mechanical tripping control | ATA No.: 24-20 | Drawing No. and revision:
provided between PBED and right engine; c) No effect.
24-20-12 | PBED | All | a) The | CAS: R GEN FAULT; | a) Yes; | None. | 0.1208 | 0.0604 | 5 | 3.02e-07 | IV
Failure Mode and Effects Analysis (FMEA)
System: electric power system | Component: PBED manual tripping switch | Component No.:
Subsystem: AC power supply system 1 | Component function: PBED and left engine mechanical tripping control | ATA No.: 24-20 | Drawing No. and revision:
-1.02 | manual tripping switch is closed due to failure. Failure | mechanical connectors between PBED and right engine are disconnected, | b) Malfunctions of PBED, GRFS, PECU, etc. c) Try to reset PBED via PBED control switch, if warning information still exists, disconnect the PBED; d) TBD; | b) PVGC and PSF power supply is in normal condition, and electric power system
Failure Mode and Effects Analysis (FMEA)
System: electric power system | Component: PBED manual tripping switch | Component No.:
Subsystem: AC power supply system 1 | Component function: PBED and left engine mechanical tripping control | ATA No.: 24-20 | Drawing No. and revision:
cause: switch mechanic al failure. | and PBED is faulty due to loss of mechanical drive; b) Electric power system | e) Disconnect PBED and aircraft electric power network; f) Replace PBED manual tripping switch | interconnectio n and power supply are in normal condition
Failure Mode and Effects Analysis (FMEA)
System: electric power system | Component: PBED manual tripping switch | Component No.:
Subsystem: AC power supply system 1 | Component function: PBED and left engine mechanical tripping control | ATA No.: 24-20 | Drawing No. and revision:
PSF replaces faulty PVGC to supply power; c) Aircraft power supply redundancy is decreased.
Failure Mode and Effects Analysis (FMEA)
System: electric power system | Component: PSF | Component No.:
Subsystem: BQT start and power generation system | Component function: supply AC power and APU starting torque | ATA No.: 24-20 | Drawing No. and revision:
24-20-13 -01.01 | PSF power supply malfuncti | All | a) PSF cannot supply AC power. b) PSF cannot | a) CAS: APU GEN FAULT; b) Malfunctions of SQEP, AGC, etc. c) Try to reset PSF via PSF | a) Yes; b) PVGC and PBED is in normal | None. | 43.5 | 33.3 | 2 | 6.66e-05 | IV
Failure Mode and Effects Analysis (FMEA)
System: electric power system | Component: PSF | Component No.:
Subsystem: BQT start and power generation system | Component function: supply AC power and APU starting torque | ATA No.: 24-20 | Drawing No. and revision:
on. Failure cause: PSF mechanic al/electric | replace faulty VFG to supply power; c) Aircraft power supply redundancy is | control switch, if warning information still exists, disconnect the PSF; d) TBD; e) Disconnect PSF and aircraft electric power network; | condition, and electric power system interconnecti on and
Failure Mode and Effects Analysis (FMEA)
System: electric power system | Component: PSF | Component No.:
Subsystem: BQT start and power generation system | Component function: supply AC power and APU starting torque | ATA No.: 24-20 | Drawing No. and revision:
al failure. | decreased. | f) Replace PSF. | power supply are in normal condition
24-20-13 -01.02 | PSF APU start | All | a) PSF cannot start APU; | a) CAS: APU GEN FAULT; b) Malfunctions of SQEP, SPU, | a) Yes; b) PVGC | None. | 43.5 | 10.2 | 5 | 5.1e-05 | IV
Failure Mode and Effects Analysis (FMEA)
System: electric power system | Component: PSF | Component No.:
Subsystem: BQT start and power generation system | Component function: supply AC power and APU starting torque | ATA No.: 24-20 | Drawing No. and revision:
malfuncti on. Failure cause: PSF mechanic | b) PSF cannot supply AC power due to APU start failure; c) APU fails, and | etc. c) Try to reset PSF via PSF control switch, if warning information still exists, disconnect the PSF; d) TBD; | and PBED is in normal condition, and electric power system
Failure Mode and Effects Analysis (FMEA)
System: electric power system | Component: PSF | Component No.:
Subsystem: BQT start and power generation system | Component function: supply AC power and APU starting torque | ATA No.: 24-20 | Drawing No. and revision:
al/electric al failure. | aircraft power supply redundancy is decreased. | e) Disconnect PSF and aircraft electric power network; f) Replace PSF. | interconnecti on and power supply are in normal condition
Failure Mode and Effects Analysis (FMEA)
System: electric power system | Component: SQEP | Component No.:
Subsystem: BQT start and power generation system | Component function: provide control and protection for BQT start and power generation system | ATA No.: 24-20 | Drawing No. and revision:
24-20-14 -01.01 | PSF unable to start APU due to SQEP failure. | All | a) PSF cannot start APU; b) PSF cannot supply AC power due to APU start | a) CAS: APU GEN FAULT; b) Malfunctions of PSF, SPU, etc. c) Try to reset PSF via PSF control switch, if warning information still exists, disconnect the PSF; d) TBD; | a) Yes; b) PVGC and PBED is in normal condition, and electric power | None. | 48.62 | 15.45 | 6 | 9.27e-05 | IV
Failure Mode and Effects Analysis (FMEA)
System: electric power system | Component: SQEP | Component No.:
Subsystem: BQT start and power generation system | Component function: provide control and protection for BQT start and power generation system | ATA No.: 24-20 | Drawing No. and revision:
Failure cause: SQEP circuit failure. | failure; c) APU fails, and aircraft power supply redundancy is decreased. | e) Disconnect PSF and aircraft electric power network; f) Replace SQEP. | system interconnectio n and power supply are in normal condition
24-20-14 | PSF | All | a) PSF cannot | a) CAS: APU GEN FAULT; | a) Yes; | None. | 48.62 | 3.6 | 2 | 7.2e-06 | IV
Failure Mode and Effects Analysis (FMEA)
System: electric power system | Component: SQEP | Component No.:
Subsystem: BQT start and power generation system | Component function: provide control and protection for BQT start and power generation system | ATA No.: 24-20 | Drawing No. and revision:
-1.02 | unable to supply power due to SQEP failure. Failure cause: | supply AC power. b) PSF cannot replace faulty VFG to supply power; c) Aircraft power supply | b) Malfunctions of PSF, AGC, etc. c) Try to reset PSF via PSF control switch, if warning information still exists, disconnect the PSF; d) TBD; e) Disconnect PSF and aircraft electric power network; f) Replace SQEP. | b) PVGC and PBED is in normal condition, and electric power system interconnectio n and power
Failure Mode and Effects Analysis (FMEA)
System: electric power system | Component: SQEP | Component No.:
Subsystem: BQT start and power generation system | Component function: provide control and protection for BQT start and power generation system | ATA No.: 24-20 | Drawing No. and revision:
SQEP circuit failure. | redundancy is decreased. | supply are in normal condition
24-20-14 -01.03 | PSF complete malfuncti on due to | All | a) PSF cannot start APU and supply AC power. | a) CAS: APU GEN FAULT; b) Malfunctions of PSF, SPU, etc. c) Try to reset PSF via PSF control switch, if warning information still | a) Yes; b) PVGC and PBED is in normal | None. | 48.62 | 29.35 | 2 | 5.87e-05 | IV
Failure Mode and Effects Analysis (FMEA)
System: electric power system | Component: SQEP | Component No.:
Subsystem: BQT start and power generation system | Component function: provide control and protection for BQT start and power generation system | ATA No.: 24-20 | Drawing No. and revision:
SQEP failure. Failure cause: SQEP circuit failure. | b) PSF cannot replace faulty VFG to supply power; c) APU fails, and aircraft power supply redundancy is | exists, disconnect the PSF; d) TBD; e) Disconnect PSF and aircraft electric power network; f) Replace SQEP. | condition, and electric power system interconnectio n and power supply are in normal condition
Failure Mode and Effects Analysis (FMEA)
System: electric power system | Component: SQEP | Component No.:
Subsystem: BQT start and power generation system | Component function: provide control and protection for BQT start and power generation system | ATA No.: 24-20 | Drawing No. and revision:
decreased.
24-20-14 -01.03 | SQEP wrong control of PSF and thus entering | All | a) BQT start and power generation system malfunction; b) It may be | a) CAS: APU GEN FAULT; b) Malfunctions of PSF, SPU, etc. c) Try to reset PSF via PSF control switch, if warning information still exists, disconnect the PSF; d) TBD; | a) Yes; b) PVGC and PBED is in normal condition, and electric power | None. | 48.62 | 0.0061 4 | 5 | 3.07e-08 | IV
Failure Mode and Effects Analysis (FMEA)
System: electric power system | Component: SQEP | Component No.:
Subsystem: BQT start and power generation system | Component function: provide control and protection for BQT start and power generation system | ATA No.: 24-20 | Drawing No. and revision:
power generatio n mode. Failure cause: SQEP circuit failure. | unable to start APU, and cause loss of PSF power supply. c) APU fails, and aircraft power supply | e) Disconnect PSF and aircraft electric power network; f) Replace SQEP. | system interconnectio n and power supply are in normal condition
Failure Mode and Effects Analysis (FMEA)
System: electric power system | Component: SQEP | Component No.:
Subsystem: BQT start and power generation system | Component function: provide control and protection for BQT start and power generation system | ATA No.: 24-20 | Drawing No. and revision:
redundancy is decreased.
24-20-14 -01.04 | SQEP wrong control of PSF and thus | All | a) BQT start and power generation system malfunction; | a) CAS: APU GEN FAULT; b) Malfunctions of PSF, SPU, etc. c) Try to reset PSF via PSF control switch, if warning information still exists, disconnect the PSF; | a) Yes; b) PVGC and PBED is in normal condition, and | None. | 48.62 | 0.0037 | 5 | 1.85e-08 | IV
Failure Mode and Effects Analysis (FMEA)
System: electric power system | Component: SQEP | Component No.:
Subsystem: BQT start and power generation system | Component function: provide control and protection for BQT start and power generation system | ATA No.: 24-20 | Drawing No. and revision:
entering APU start mode. Failure cause: SQEP circuit failure. | b) It may be unable to start APU, and cause loss of PSF power supply. c) APU fails, and aircraft | d) TBD; e) Disconnect PSF and aircraft electric power network; f) Replace SQEP. | electric power system interconnectio n and power supply are in normal condition
Failure Mode and Effects Analysis (FMEA)
System: electric power system | Component: SQEP | Component No.:
Subsystem: BQT start and power generation system | Component function: provide control and protection for BQT start and power generation system | ATA No.: 24-20 | Drawing No. and revision:
power supply redundancy is decreased.
24-20-14 -01.05 | SQEP launches warning of start | All | a) BQT start and power generation system false | a) CAS: APU GEN FAULT; b) TBD; c) Try to reset PSF via PSF control switch, if warning information still | a) Yes; b) PVGC and PBED is in normal | None. | 48.62 | 0.212 | 4 | 8.48e-07 | IV
Failure Mode and Effects Analysis (FMEA)
System: electric power system | Component: SQEP | Component No.:
Subsystem: BQT start and power generation system | Component function: provide control and protection for BQT start and power generation system | ATA No.: 24-20 | Drawing No. and revision:
and power generatio n system; Failure cause: SQEP circuit | warning; b) PSF may be disconnected due to flight crew wrong actions; c) Minor increase of | exists, disconnect the PSF; d) TBD; e) Disconnect PSF and aircraft electric power network; f) Replace SQEP. | condition, and electric power system interconnectio n and power supply are in normal condition
Failure Mode and Effects Analysis (FMEA)
System: electric power system | Component: SQEP | Component No.:
Subsystem: BQT start and power generation system | Component function: provide control and protection for BQT start and power generation system | ATA No.: 24-20 | Drawing No. and revision:
failure. | flight crew work load, and PSF failure may be caused by flight crew actions.
Failure Mode and Effects Analysis (FMEA)
System: electric power system | Component: SAV generator | Component No.:
Subsystem: AC power supply system 2 | Component function: supply AC power under emergency power supply condition | ATA No.: 24-20 | Drawing No. and revision:
24-20-15 -01.01 | SAV generator malfuncti on. Failure | All | a) SAV generator cannot supply AC power when required; | a) None b) None c) TBD d) TBD e) Not applicable. | a) No b) Not applicable. | None. | 2.45 | 2.32 | 4000 | 0.00928 | IV | Hidden failure
Failure Mode and Effects Analysis (FMEA)
System: electric power system | Component: SAV generator | Component No.:
Subsystem: AC power supply system 2 | Component function: supply AC power under emergency power supply condition | ATA No.: 24-20 | Drawing No. and revision:
cause: SAV generator mechanic al/electric al failure. | b) Electric power system’s power redundancy is decreased. c) No effect. | f) Replace SAV.
Failure Mode and Effects Analysis (FMEA)
System: electric power system | Component: SAV generator | Component No.:
Subsystem: AC power supply system 2 | Component function: supply AC power under emergency power supply condition | ATA No.: 24-20 | Drawing No. and revision:
24-20-15 -01.02 | SAV lever failure. Failure cause: SAV generator | All | a) SAV generator cannot supply AC power when required; b) Electric power | a) None b) None c) TBD d) TBD e) Not applicable. f) Replace SAV. | a) No b) Not applicable. | None. | 2.45 | 0.0145 | 4000 | 5.8e-05 | IV | Hidden failure
Failure Mode and Effects Analysis (FMEA)
System: electric power system | Component: SAV generator | Component No.:
Subsystem: AC power supply system 2 | Component function: supply AC power under emergency power supply condition | ATA No.: 24-20 | Drawing No. and revision:
mechanic al/electric al failure. | system’s power redundancy is decreased. c) No effect.
24-20-15 | SAV | All | a) SAV | a) None | a) No | None. | 2.45 | 0.059 | 4000 | 0.000236 | IV | Hidden
Failure Mode and Effects Analysis (FMEA)
System: electric power system | Component: SAV generator | Component No.:
Subsystem: AC power supply system 2 | Component function: supply AC power under emergency power supply condition | ATA No.: 24-20 | Drawing No. and revision:
-1.03 | gearbox failure. Failure cause: SAV generator mechanic | generator cannot supply AC power when required; b) Electric power system’s | b) None c) TBD d) TBD e) Not applicable. f) Replace SAV. | b) Not applicable. | failure
Failure Mode and Effects Analysis (FMEA)
System: electric power system | Component: SAV generator | Component No.:
Subsystem: AC power supply system 2 | Component function: supply AC power under emergency power supply condition | ATA No.: 24-20 | Drawing No. and revision:
al/electric al failure. | power redundancy is decreased. c) No effect.
24-20-15 -01.04 | SAV heater | All | a) SAV generator | a) CAS: SAV HEAT FAULT b) None | a) No b) Not applicable. | None. | 2.45 | 0.06 | 15 | 9e-07 | IV
Failure Mode and Effects Analysis (FMEA)
System: electric power system | Component: SAV generator | Component No.:
Subsystem: AC power supply system 2 | Component function: supply AC power under emergency power supply condition | ATA No.: 24-20 | Drawing No. and revision:
failure. Failure cause: SAV electrical failure. | cannot supply power properly due to icing; b) Electric power system’s power | c) TBD d) TBD e) Not applicable. f) Replace SAV.
Failure Mode and Effects Analysis (FMEA)
System: electric power system | Component: SAV generator | Component No.:
Subsystem: AC power supply system 2 | Component function: supply AC power under emergency power supply condition | ATA No.: 24-20 | Drawing No. and revision:
redundancy is decreased. c) No effect.
Failure Mode and Effects Analysis (FMEA)
System: electric power system | Component: SAV GCU | Component No.:
Subsystem: AC power supply system 2 | Component function: control and protection of SAV generator | ATA No.: 24-20 | Drawing No. and revision:
24-20-16 -01.01 | SAV GCU malfuncti on (detectab le via BIT). Failure cause: SAV | All | a) SAV generator malfunction. b) Electric power system’s power redundancy is decreased. c) No effect. | a) Electric power system OMS information; b) None c) TBD d) TBD e) Not applicable. f) Replace SAV GCU. | a) No b) Not applicable. | None. | 0.84 | 0.262 | 15 | 3.93e-06 | IV
Failure Mode and Effects Analysis (FMEA)
System: electric power system | Component: SAV GCU | Component No.:
Subsystem: AC power supply system 2 | Component function: control and protection of SAV generator | ATA No.: 24-20 | Drawing No. and revision:
GCU circuit failure.
24-20-16 -01.02 | SAV GCU malfuncti on (undetect able via BIT). Failure | All | a) SAV generator malfunction. b) Electric power system’s power redundancy is | a) None b) None c) TBD d) TBD e) Not applicable. f) Replace SAV GCU. | a) No b) Not applicable. | None. | 0.84 | 0.477 | 4000 | 0.001908 | IV | Hidden failure
Failure Mode and Effects Analysis (FMEA)
System: electric power system | Component: SAV GCU | Component No.:
Subsystem: AC power supply system 2 | Component function: control and protection of SAV generator | ATA No.: 24-20 | Drawing No. and revision:
cause: SAV GCU circuit failure. | decreased. c) No effect.
24-20-16 -01.03 | SAV GCU failure occurs to SAV generator | All | a) SAV generator malfunction. b) Electric power system’s | a) Electric power system OMS information; b) None c) TBD d) TBD e) Not applicable. | a) No b) Not applicable. | None. | 0.84 | 0.1006 | 15 | 1.509e-06 | IV
Failure Mode and Effects Analysis (FMEA)
System: electric power system | Component: SAV GCU | Component No.:
Subsystem: AC power supply system 2 | Component function: control and protection of SAV generator | ATA No.: 24-20 | Drawing No. and revision:
excitation . Failure cause: SAV GCU circuit failure. | power redundancy is decreased. c) No effect. | f) Replace SAV GCU.
Failure Mode and Effects Analysis (FMEA)
System: electric power system | Component: actuator | Component No.:
Subsystem: AC power supply system 2 | Component function: release control of SAV generator | ATA No.: 24-20 | Drawing No. and revision:
24-20-17 -01.01 | SAV cannot be released due to actuator | All | a) SAV generator failure due to being unable to release; b) Electric power | a) None b) None c) TBD d) TBD e) Not applicable. f) Replace actuator | a) No b) Not applicable. | None. | 2.02 | 0.255 | 1500 | 0.0003825 | IV | Hidden failure
Failure Mode and Effects Analysis (FMEA)
System: electric power system | Component: actuator | Component No.:
Subsystem: AC power supply system 2 | Component function: release control of SAV generator | ATA No.: 24-20 | Drawing No. and revision:
failure. Failure cause: actuator mechanic al failure. | system’s power redundancy is decreased. c) No effect.
24-20-17 | SAV | All | a) SAV | a) None | a) No | None. | 2.02 | 0.26 | 1500 | 0.00039 | IV | Hidden
Failure Mode and Effects Analysis (FMEA)
System: electric power system | Component: actuator | Component No.:
Subsystem: AC power supply system 2 | Component function: release control of SAV generator | ATA No.: 24-20 | Drawing No. and revision:
-1.02 | cannot be released due to actuator upper lock failure. | generator failure due to being unable to release; b) Electric power system’s power redundancy is decreased. | b) None c) TBD d) TBD e) Not applicable. f) Replace actuator | b) Not applicable. | failure
Failure Mode and Effects Analysis (FMEA)
System: electric power system | Component: actuator | Component No.:
Subsystem: AC power supply system 2 | Component function: release control of SAV generator | ATA No.: 24-20 | Drawing No. and revision:
Failure cause: actuator electrical failure. | c) No effect.
24-20-17 -01.03 | Failure of automati | All | a) SAV generator | a) None b) None | a) No b) Not | None. | 2.02 | 1.5 | 3500 | 0.00525 | IV | Hidden failure
Failure Mode and Effects Analysis (FMEA)
System: electric power system | Component: actuator | Component No.:
Subsystem: AC power supply system 2 | Component function: release control of SAV generator | ATA No.: 24-20 | Drawing No. and revision:
c release thread tube in the actuator. Failure cause: actuator | cannot be automatically released; b) Flight crew manually release SAV when required; c) Minor effect. | c) TBD d) TBD e) Not applicable. f) Replace actuator | applicable.
Failure Mode and Effects Analysis (FMEA)
System: electric power system | Component: actuator | Component No.:
Subsystem: AC power supply system 2 | Component function: release control of SAV generator | ATA No.: 24-20 | Drawing No. and revision:
electrical failure.
24-20-17 -01.03 | Failure of manual release thread tube in | All | a) SAV generator cannot be manually released; | a) None b) None c) TBD d) TBD e) Not applicable. | a) No b) Not applicable. | None. | 2.02 | 0.0003 | 1500 | 4.5e-07 | IV | Hidden failure
Failure Mode and Effects Analysis (FMEA)
System: electric power system | Component: actuator | Component No.:
Subsystem: AC power supply system 2 | Component function: release control of SAV generator | ATA No.: 24-20 | Drawing No. and revision:
the actuator. Failure cause: actuator electrical failure. | b) Flight crew cannot manually release SAV when required; c) Minor effect. | f) Replace actuator
Failure Mode and Effects Analysis (FMEA)
System: electric power system | Component: SAV recovery control panel | Component No.:
Subsystem: AC power supply system 2 | Component function: recovery control of SAV generator | ATA No.: 24-20 | Drawing No. and revision:
24-20-18 -01.01 | Recovery control panel recovers SAV without comman d. Failure cause: | All | a) Failure of SAV generator due to abnormal recovery; b) Electric power system’s power redundancy is | a) None b) None c) TBD d) TBD e) Not applicable. f) Replace recovery control panel | a) No b) Not applicable. | None. | 0.038 | 0.038 | 1500 | 5.7e-05 | IV | Hidden failure
Failure Mode and Effects Analysis (FMEA)
System: electric power system | Component: SAV recovery control panel | Component No.:
Subsystem: AC power supply system 2 | Component function: recovery control of SAV generator | ATA No.: 24-20 | Drawing No. and revision:
recovery control panel mechanic al failure. | decreased. c) No effect.
Failure Mode and Effects Analysis (FMEA)
System: electric power system | Component: PEUC | Component No.:
Subsystem: AC power supply system 2 | Component function: SAV automatic release control | ATA No.: 24-20 | Drawing No. and revision:
24-20-19 -01.01 | PEUC mistakenl y detects that aircraft is on | All | a) PEUC judges that aircraft is on ground, and cannot automatically control the SAV | a) None b) None c) TBD d) TBD e) Not applicable. f) Replace PEUC. | a) No b) Not applicable. | None. | 32.5 | 32 | 1500 | 0.048 | IV | Hidden failure
Failure Mode and Effects Analysis (FMEA)
System: electric power system | Component: PEUC | Component No.:
Subsystem: AC power supply system 2 | Component function: SAV automatic release control | ATA No.: 24-20 | Drawing No. and revision:
ground. Failure cause: PEUC circuit failure. | release when required; b) Under emergency power supply condition, flight crew need to manually
Failure Mode and Effects Analysis (FMEA)
System: electric power system | Component: PEUC | Component No.:
Subsystem: AC power supply system 2 | Component function: SAV automatic release control | ATA No.: 24-20 | Drawing No. and revision:
release SAV; c) No effect.
24-20-19 -01.02 | PEUC airspeed signal detection failure. | All | a) Wrong airspeed signal detected by PEUC; b) PEUC cannot | a) None b) None c) TBD d) TBD e) Not applicable. | a) No b) Not applicable. | None. | 32.5 | 0.25 | 1500 | 0.000375 | IV | Hidden failure
Failure Mode and Effects Analysis (FMEA)
System: electric power system | Component: PEUC | Component No.:
Subsystem: AC power supply system 2 | Component function: SAV automatic release control | ATA No.: 24-20 | Drawing No. and revision:
Failure cause: PEUC circuit failure. | control the SAV automatic release, or could release SAV when the airspeed does not meet specific requirements | f) Replace PEUC.
Failure Mode and Effects Analysis (FMEA)
System: electric power system | Component: PEUC | Component No.:
Subsystem: AC power supply system 2 | Component function: SAV automatic release control | ATA No.: 24-20 | Drawing No. and revision:
c) No effect.
24-20-19 -01.03 | PEUC malfuncti on. Failure cause: PEUC | All | a) PEUC SAV automatic release control and heating control failure; b) It may cause | a) Electric power system OMS information; b) None c) TBD d) TBD e) Not applicable. | a) No b) Not applicable. | None. | 32.5 | 0.13 | 150 | 1.95e-05 | IV
Failure Mode and Effects Analysis (FMEA)
System: electric power system | Component: PEUC | Component No.:
Subsystem: AC power supply system 2 | Component function: SAV automatic release control | ATA No.: 24-20 | Drawing No. and revision:
circuit failure. | SAV generator failure due to icing, and lead to decrease in electric power system’s power redundancy. c) No effect. | f) Replace PEUC.
Failure Mode and Effects Analysis (FMEA)
System: electric power system | Component: PEUC | Component No.:
Subsystem: AC power supply system 2 | Component function: SAV automatic release control | ATA No.: 24-20 | Drawing No. and revision:
24-20-19 -01.04 | PEUC mistakenl y detects that AGC is closed. Failure cause: PEUC | All | a) PEUC mistakenly detects that AGC is closed, so it considers that PSF is still serviceable; b) PEUC cannot | a) None b) None c) TBD d) TBD e) Not applicable. f) Replace PEUC. | a) No b) Not applicable. | None. | 32.5 | 0.0634 | 4500 | 0.0002853 | IV | Hidden failure
Failure Mode and Effects Analysis (FMEA)
System: electric power system | Component: PEUC | Component No.:
Subsystem: AC power supply system 2 | Component function: SAV automatic release control | ATA No.: 24-20 | Drawing No. and revision:
circuit failure. | control SAV automatic release, and it may require that flight crew manually release SAV under
Failure Mode and Effects Analysis (FMEA)
System: electric power system | Component: PEUC | Component No.:
Subsystem: AC power supply system 2 | Component function: SAV automatic release control | ATA No.: 24-20 | Drawing No. and revision:
emergency power supply condition; c) Minor increase of flight crew workload.
24-20-19 | PEUC | All | a) PEUC | a) None | a) No | None. | 32.5 | 0.0634 | 4500 | 0.0002853 | IV | Hidden
Failure Mode and Effects Analysis (FMEA)
System: electric power system | Component: PEUC | Component No.:
Subsystem: AC power supply system 2 | Component function: SAV automatic release control | ATA No.: 24-20 | Drawing No. and revision:
-1.05 | mistakenl y detects that EQW is closed. Failure cause: PEUC circuit | mistakenly detects that EQW is closed, so it considers that PVGC is still serviceable; b) PEUC cannot control SAV | b) None c) TBD d) TBD e) Not applicable. f) Replace PEUC. | b) Not applicable. | failure
Failure Mode and Effects Analysis (FMEA)
System: electric power system | Component: PEUC | Component No.:
Subsystem: AC power supply system 2 | Component function: SAV automatic release control | ATA No.: 24-20 | Drawing No. and revision:
failure. | automatic release, and it may require that flight crew manually release SAV under emergency
Failure Mode and Effects Analysis (FMEA)
System: electric power system | Component: PEUC | Component No.:
Subsystem: AC power supply system 2 | Component function: SAV automatic release control | ATA No.: 24-20 | Drawing No. and revision:
power supply condition; c) Minor increase of flight crew workload.
24-20-19 -01.06 | PEUC mistakenl | All | a) PEUC mistakenly | a) None b) None | a) No b) Not | None. | 32.5 | 0.0634 | 4500 | 0.0002853 | IV | Hidden failure
Failure Mode and Effects Analysis (FMEA)
System: electric power system | Component: PEUC | Component No.:
Subsystem: AC power supply system 2 | Component function: SAV automatic release control | ATA No.: 24-20 | Drawing No. and revision:
y detects that RBD is closed. Failure cause: PEUC circuit failure. | detects that RBD is closed, so it considers that PBED is still serviceable; b) PEUC cannot control SAV automatic | c) TBD d) TBD e) Not applicable. f) Replace PEUC. | applicable.
Failure Mode and Effects Analysis (FMEA)
System: electric power system | Component: PEUC | Component No.:
Subsystem: AC power supply system 2 | Component function: SAV automatic release control | ATA No.: 24-20 | Drawing No. and revision:
release, and it may require that flight crew manually release SAV under emergency power supply
Failure Mode and Effects Analysis (FMEA)
System: electric power system | Component: PEUC | Component No.:
Subsystem: AC power supply system 2 | Component function: SAV automatic release control | ATA No.: 24-20 | Drawing No. and revision:
condition; c) Minor increase of flight crew workload.
Failure Mode and Effects Analysis (FMEA)
System: electric power system | Component: SAV heating control relay | Component No.:
Subsystem: AC power supply system 2 | Component function: SAV heating power supply on/off control | ATA No.: 24-20 | Drawing No. and revision:
24-20-20 -01.01 | SAV heating control relay is opened due to failure | All | a) SAV heater loses power input; b) It may cause SAV generator failure due to | a) CAS: SAV HEAT FAULT b) TBD; c) TBD; d) TBD; e) None; f) Replace SAV heating control relay | a) No b) Not applicable. | None. | 4.48 | 2.24 | 15 | 3.36e-05 | IV
Failure Mode and Effects Analysis (FMEA)
System: electric power system | Component: SAV heating control relay | Component No.:
Subsystem: AC power supply system 2 | Component function: SAV heating power supply on/off control | ATA No.: 24-20 | Drawing No. and revision:
Failure cause: relay mechanic al/electric al failure | icing, and lead to decrease in electric power system’s power redundancy. c) No effect.
24-20-20 | SAV | All | a) SAV heating | a) CAS: SAV HEAT FAULT | a) No | None. | 4.48 | 2.24 | 15 | 3.36e-05 | No
Failure Mode and Effects Analysis (FMEA)
System: electric power system | Component: SAV heating control relay | Component No.:
Subsystem: AC power supply system 2 | Component function: SAV heating power supply on/off control | ATA No.: 24-20 | Drawing No. and revision:
-1.02 | heating control relay is closed due to failure. Failure cause: relay | relay remains closed, and SAV is constantly in heating condition; b) No effect. c) No effect. | b) TBD; c) TBD; d) TBD; e) None; f) Replace SAV heating control relay | b) Not applicable. | effect on safety
Failure Mode and Effects Analysis (FMEA)
System: electric power system | Component: SAV heating control relay | Component No.:
Subsystem: AC power supply system 2 | Component function: SAV heating power supply on/off control | ATA No.: 24-20 | Drawing No. and revision:
mechanic al/electric al failure
Failure Mode and Effects Analysis (FMEA)
System: electric power system | Component: SAV manual release control switch | Component No.:
Subsystem: AC power supply system 2 | Component function: SAV manual release control | ATA No.: 24-20 | Drawing No. and revision:
24-20-21 -01.01 | SAV manual release switch is disconne cted due to failure. | All | a) Flight crew cannot manually release SAV; b) SAV is automatically released only; | a) None; b) None; c) None; d) TBD; e) None; f) Replace control switch. | a) No b) Not applicable. | None. | 0.1208 | 0.0604 | 4000 | 0.0002416 | IV | Hidden failure
Failure Mode and Effects Analysis (FMEA)
System: electric power system | Component: SAV manual release control switch | Component No.:
Subsystem: AC power supply system 2 | Component function: SAV manual release control | ATA No.: 24-20 | Drawing No. and revision:
Failure cause: switch mechanic al failure. | c) No effect.
24-20-21 -01.02 | SAV manual release | All | a) SAV is released by mistake; | a) SAV is released by mistake; b) TBD; c) None; | a) No b) Not applicable. | None. | 0.1208 | 0.0604 | 5 | 3.02e-07 | IV
Failure Mode and Effects Analysis (FMEA)
System: electric power system | Component: SAV manual release control switch | Component No.:
Subsystem: AC power supply system 2 | Component function: SAV manual release control | ATA No.: 24-20 | Drawing No. and revision:
switch is closed due to failure. Failure cause: switch mechanic al failure. | b) No effect; c) Minor effect on aircraft aerodynamics performance. | d) None; e) Try to recover SAV; f) Replace control switch.
Failure Mode and Effects Analysis (FMEA)
System: electric power system | Component: SAV reset switch | Component No.:
Subsystem: AC power supply system 2 | Component function: SAV reset control | ATA No.: 24-20 | Drawing No. and revision:
24-20-22 -01.01 | Abnormal comman d of SAV reset switch Failure cause: switch mechanic al failure. | All | a) Abnormal reset after SAV is released; b) It may cause SAV generator failure, and lead to decrease in | a) None; b) None; c) None; d) TBD; e) None; f) Replace control switch. | a) No b) Not applicable. | None. | 0.362 | 0.362 | 4000 | 0.001448 | IV | Hidden failure
Failure Mode and Effects Analysis (FMEA)
System: electric power system | Component: SAV reset switch | Component No.:
Subsystem: AC power supply system 2 | Component function: SAV reset control | ATA No.: 24-20 | Drawing No. and revision:
electric power system’s power redundancy; c) No effect.
Failure Mode and Effects Analysis (FMEA)
System: electric power system | Component: GRPE | Component No.:
Subsystem: AC power supply system 2 | Component function: on/off control between SAV generator and 3-Phase AC ESS Bus | ATA No.: 24-20 | Drawing No. and revision:
24-20-23 -01.01 | GRPE is closed due to | All | a) GRPE remains closed, and L AC Bus or R AC Bus cannot | a) CAS: AC ESS BUS; b) TBD; c) TBD; | a) No b) Not applicable. | None. | 3 | 1.5 | 5 | 7.5e-06 | IV
Failure Mode and Effects Analysis (FMEA)
System: electric power system | Component: GRPE | Component No.:
Subsystem: AC power supply system 2 | Component function: on/off control between SAV generator and 3-Phase AC ESS Bus | ATA No.: 24-20 | Drawing No. and revision:
failure. Failure cause: GRPE mechanic | supply power to 3-Phase AC ESS Bus; b) It may cause disconnection of | d) TBD; e) TBD; f) Replace GRPE.
Failure Mode and Effects Analysis (FMEA)
System: electric power system | Component: GRPE | Component No.:
Subsystem: AC power supply system 2 | Component function: on/off control between SAV generator and 3-Phase AC ESS Bus | ATA No.: 24-20 | Drawing No. and revision:
al/electric al failure. | 3-Phase AC ESS Bus power supply; c) It may cause power supply disconnection of partial AC power
Failure Mode and Effects Analysis (FMEA)
System: electric power system | Component: GRPE | Component No.:
Subsystem: AC power supply system 2 | Component function: on/off control between SAV generator and 3-Phase AC ESS Bus | ATA No.: 24-20 | Drawing No. and revision:
users
24-20-23 -01.02 | GRPE is disconne cted due | All | a) GRPE remains disconnected, and SAV generator cannot | a) None; b) None; c) None; | a) No; b) Not applicable. | None. | 3 | 1.5 | 3500 | 0.00525 | IV | Hidden failure
Failure Mode and Effects Analysis (FMEA)
System: electric power system | Component: GRPE | Component No.:
Subsystem: AC power supply system 2 | Component function: on/off control between SAV generator and 3-Phase AC ESS Bus | ATA No.: 24-20 | Drawing No. and revision:
to failure. Failure cause: GRPE mechanic | connect with 3-Phase AC ESS Bus; b) Under emergency power supply condition, SAV | d) TBD; e) TBD; f) Replace GRPE.
Failure Mode and Effects Analysis (FMEA)
System: electric power system | Component: GRPE | Component No.:
Subsystem: AC power supply system 2 | Component function: on/off control between SAV generator and 3-Phase AC ESS Bus | ATA No.: 24-20 | Drawing No. and revision:
al/electric al failure. | generator cannot supply power to 3-Phase AC ESS Bus; c) Under emergency
Failure Mode and Effects Analysis (FMEA)
System: electric power system | Component: GRPE | Component No.:
Subsystem: AC power supply system 2 | Component function: on/off control between SAV generator and 3-Phase AC ESS Bus | ATA No.: 24-20 | Drawing No. and revision:
power supply condition, power outage occurs to the 3-Phase AC ESS Bus power supply
Failure Mode and Effects Analysis (FMEA)
System: electric power system | Component: GRPE | Component No.:
Subsystem: AC power supply system 2 | Component function: on/off control between SAV generator and 3-Phase AC ESS Bus | ATA No.: 24-20 | Drawing No. and revision:
equipment
Failure Mode and Effects Analysis (FMEA)
System: electric power system | Component: GRPE control relay | Component No.:
Subsystem: AC power supply system 2 | Component function: GRPE on/off control | ATA No.: 24-20 | Drawing No. and revision:
24-20-24 -01.01 | GRPE control relay is closed due to failure. Failure cause: relay mechanic | All | a) GRPE remains closed, and L AC Bus or R AC Bus cannot supply power to 3-Phase AC ESS Bus; b) It may cause | a) CAS: AC ESS BUS; b) TBD; c) TBD; d) TBD; e) TBD; f) Replace relay. | a) No; b) Not applicable. | None. | 0.711 | 0.356 | 5 | 1.78e-06 | IV
Failure Mode and Effects Analysis (FMEA)
System: electric power system | Component: GRPE control relay | Component No.:
Subsystem: AC power supply system 2 | Component function: GRPE on/off control | ATA No.: 24-20 | Drawing No. and revision:
al/electric al failure | disconnection of 3-Phase AC ESS Bus power supply; c) It may cause power supply disconnection of partial AC power users
24-20-24 | GRPE | All | a) GRPE | a) None | a) No; | None. | 0.711 | 0.356 | 4500 | 0.001602 | IV | Hidden
Failure Mode and Effects Analysis (FMEA)
System: electric power system | Component: GRPE control relay | Component No.:
Subsystem: AC power supply system 2 | Component function: GRPE on/off control | ATA No.: 24-20 | Drawing No. and revision:
-1.02 | control relay is disconne cted due to failure. Failure cause: relay mechanic al/electric al failure | remains disconnected, and SAV generator cannot connect with 3-Phase AC ESS Bus; b) Under emergency power supply condition, SAV | b) None c) None d) TBD e) TBD; f) Replace relay. | b) Not applicable. | failure
Failure Mode and Effects Analysis (FMEA)
System: electric power system | Component: GRPE control relay | Component No.:
Subsystem: AC power supply system 2 | Component function: GRPE on/off control | ATA No.: 24-20 | Drawing No. and revision:
generator cannot supply power to 3-Phase AC ESS Bus; c) Under emergency power supply condition, power outage occurs to the 3-Phase AC
Failure Mode and Effects Analysis (FMEA)
System: electric power system | Component: GRPE control relay | Component No.:
Subsystem: AC power supply system 2 | Component function: GRPE on/off control | ATA No.: 24-20 | Drawing No. and revision:
ESS Bus power supply equipment
Failure Mode and Effects Analysis (FMEA)
System: electric power system | Component: static inverter | Component No.:
Subsystem: AC power supply system 2 | Component function: supply single phase AC power | ATA No.: 24-20 | Drawing No. and revision:
24-20-25 -01.01 | Static inverter unable to supply AC power. Failure cause: static inverter | All | a) Static inverter unable to supply AC power; b) Under emergency power supply condition, prior to releasing SAV and | a) CAS: INVERTER FAULT; b) None; c) None; d) TBD; e) TBD; f) Replace static inverter. | a) No; b) Not applicable. | None. | 20.5 | 20.5 | 4 | 8.2e-05 | IV
Failure Mode and Effects Analysis (FMEA)
System: electric power system | Component: static inverter | Component No.:
Subsystem: AC power supply system 2 | Component function: supply single phase AC power | ATA No.: 24-20 | Drawing No. and revision:
electrical failure. | before SAV becomes available, key single-phase AC bus power supply is disconnected; c) Under emergency power supply condition, the power
Failure Mode and Effects Analysis (FMEA)
System: electric power system | Component: static inverter | Component No.:
Subsystem: AC power supply system 2 | Component function: supply single phase AC power | ATA No.: 24-20 | Drawing No. and revision:
interruption duration of power users connected to the key single-phase AC bus exceeds the maximum allowable value
Failure Mode and Effects Analysis (FMEA)
System: electric power system | Component: TDPBE 1 | Component No.:
Subsystem: AC power supply system 1 | Component function: PBED feeder line current detection | ATA No.: 24-20 | Drawing No. and revision:
24-20-26 -01.01 | Current detection failure of current transform er. | All | a) Wrong PBED feeder line current is detected by GRFS; b) It may cause GRFS's electrical | a) CAS: R GEN FAULT; Malfunctions of TDPBE 2, etc. c) Try to reset PBED, if failure still exists, disconnect the PBED; d) TBD; e) TBD; | a) Yes; b) PVGC and PSF is in normal condition, and electric power | None. | 0.00247 | 0.0024 7 | 4 | 4.94e-09 | IV
Failure Mode and Effects Analysis (FMEA)
System: electric power system | Component: TDPBE 1 | Component No.:
Subsystem: AC power supply system 1 | Component function: PBED feeder line current detection | ATA No.: 24-20 | Drawing No. and revision:
Failure cause: current transform er electrical failure. | protection to the PBED, PBED failure, or decrease in the electric power system's power redundancy; c) Under | f) Replace current transformer. | system interconnectio n and power supply are in normal condition.
Failure Mode and Effects Analysis (FMEA)
System: electric power system | Component: TDPBE 1 | Component No.:
Subsystem: AC power supply system 1 | Component function: PBED feeder line current detection | ATA No.: 24-20 | Drawing No. and revision:
emergency power supply condition, the power interruption duration of power users connected to the key single-phase AC
Failure Mode and Effects Analysis (FMEA)
System: electric power system | Component: TDPBE 1 | Component No.:
Subsystem: AC power supply system 1 | Component function: PBED feeder line current detection | ATA No.: 24-20 | Drawing No. and revision:
bus exceeds the maximum allowable value
Failure Mode and Effects Analysis (FMEA)
System: electric power system | Component: TDPBE 2 | Component No.:
Subsystem: AC power supply system 1 | Component function: PBED feeder line current detection | ATA No.: 24-20 | Drawing No. and revision:
24-20-27 -01.01 | Current detection failure of current transform er. Failure cause: current transform | All | a) Wrong PBED feeder line current is detected by GRFS; b) It may cause GRFS's electrical protection to the PBED, | a) CAS: R GEN FAULT; Malfunctions of TDPBE 1, etc. c) Try to reset PBED, if failure still exists, disconnect the PBED; d) TBD; e) TBD; f) Replace current transformer. | a) Yes; b) PVGC and PSF is in normal condition, and electric power system interconnectio n and power supply are in | None. | 0.00247 | 0.0024 7 | 4 | 4.94e-09 | IV
Failure Mode and Effects Analysis (FMEA)
System: electric power system | Component: TDPBE 2 | Component No.:
Subsystem: AC power supply system 1 | Component function: PBED feeder line current detection | ATA No.: 24-20 | Drawing No. and revision:
er electrical failure. | PBED failure, or decrease in the electric power system's power redundancy; c) Under emergency power supply condition, the power | normal condition.
Failure Mode and Effects Analysis (FMEA)
System: electric power system | Component: TDPBE 2 | Component No.:
Subsystem: AC power supply system 1 | Component function: PBED feeder line current detection | ATA No.: 24-20 | Drawing No. and revision:
interruption duration of power users connected to the key single-phase AC bus exceeds the maximum allowable value
Failure Mode and Effects Analysis (FMEA)
System: electric power system | Component: NDPBE 1 | Component No.:
Subsystem: AC power supply system 1 | Component function: PVGC feeder line current detection | ATA No.: 24-20 | Drawing No. and revision:
24-20-28 -01.01 | Current detection failure of current transform er. Failure cause: current transform | All | a) Wrong PVGC feeder line current is detected by APBE; b) It may cause APBE's electrical protection to the PVGC, | a) CAS: L GEN FAULT; b) Malfunctions of NDPBE 2, etc. c) Try to reset PVGC, if failure still exists, disconnect the PVGC; d) TBD; e) TBD; f) Replace current transformer. | a) Yes; b) PBED and PSF is in normal condition, and electric power system interconnectio n and power supply are in | None. | 0.00247 | 0.0024 7 | 4 | 4.94e-09 | IV
Failure Mode and Effects Analysis (FMEA)
System: electric power system | Component: NDPBE 1 | Component No.:
Subsystem: AC power supply system 1 | Component function: PVGC feeder line current detection | ATA No.: 24-20 | Drawing No. and revision:
er electrical failure. | PVGC failure, or decrease in the electric power system's power redundancy; c) Under emergency power supply condition, the power | normal condition.
Failure Mode and Effects Analysis (FMEA)
System: electric power system | Component: NDPBE 1 | Component No.:
Subsystem: AC power supply system 1 | Component function: PVGC feeder line current detection | ATA No.: 24-20 | Drawing No. and revision:
interruption duration of power users connected to the key single-phase AC bus exceeds the maximum allowable value
Failure Mode and Effects Analysis (FMEA)
System: electric power system | Component: NDPBE 2 | Component No.:
Subsystem: AC power supply system 1 | Component function: PVGC feeder line current detection | ATA No.: 24-20 | Drawing No. and revision:
24-20-29 -01.01 | Current detection failure of current transform er. Failure | All | a) Wrong PVGC feeder line current is detected by APBE; b) It may cause APBE's | a) CAS: L GEN FAULT; b) Malfunctions of NDPBE 1, etc. c) Try to reset PVGC, if failure still exists, disconnect the PVGC; d) TBD; e) TBD; f) Replace current transformer. | a) Yes; b) PBED and PSF is in normal condition, and electric power system | None. | 0.00247 | 0.0024 7 | 4 | 4.94e-09 | IV
Failure Mode and Effects Analysis (FMEA)
System: electric power system | Component: NDPBE 2 | Component No.:
Subsystem: AC power supply system 1 | Component function: PVGC feeder line current detection | ATA No.: 24-20 | Drawing No. and revision:
cause: current transform er electrical failure. | electrical protection to the PVGC, PVGC failure, or decrease in the electric power system's power redundancy; c) Under | interconnectio n and power supply are in normal condition.
Failure Mode and Effects Analysis (FMEA)
System: electric power system | Component: NDPBE 2 | Component No.:
Subsystem: AC power supply system 1 | Component function: PVGC feeder line current detection | ATA No.: 24-20 | Drawing No. and revision:
emergency power supply condition, the power interruption duration of power users connected to the key
Failure Mode and Effects Analysis (FMEA)
System: electric power system | Component: NDPBE 2 | Component No.:
Subsystem: AC power supply system 1 | Component function: PVGC feeder line current detection | ATA No.: 24-20 | Drawing No. and revision:
single-phase AC bus exceeds the maximum allowable value
Failure Mode and Effects Analysis (FMEA)
System: electric power system | Component: BDPBE 1 | Component No.:
Subsystem: AC power supply system 1 | Component function: PSF feeder line current detection | ATA No.: 24-20 | Drawing No. and revision:
24-20-30 -01.01 | Current detection failure of current transform er. Failure cause: current transform | All | a) Wrong PSF feeder line current is detected by SQEP; b) It may cause SQEP's electrical protection to the PSF, PSF | a) CAS: APU GEN FAULT; b) Malfunctions of BDPBE 2, etc.; c) Try to reset PSF, if failure still exists, disconnect the PSF; d) TBD; e) TBD; f) Replace current transformer. | a) Yes; b) PVGC and PBED is in normal condition, and electric power system interconnectio n and power supply are in | None. | 0.00247 | 0.0024 7 | 4 | 4.94e-09 | IV
Failure Mode and Effects Analysis (FMEA)
System: electric power system | Component: BDPBE 1 | Component No.:
Subsystem: AC power supply system 1 | Component function: PSF feeder line current detection | ATA No.: 24-20 | Drawing No. and revision:
er electrical failure. | failure, or decrease in the electric power system's power redundancy; c) Under emergency power supply condition, the power | normal condition
Failure Mode and Effects Analysis (FMEA)
System: electric power system | Component: BDPBE 1 | Component No.:
Subsystem: AC power supply system 1 | Component function: PSF feeder line current detection | ATA No.: 24-20 | Drawing No. and revision:
interruption duration of power users connected to the key single-phase AC bus exceeds the maximum allowable value
Failure Mode and Effects Analysis (FMEA)
System: electric power system | Component: BDPBE 2 | Component No.:
Subsystem: AC power supply system 1 | Component function: PSF feeder line current detection | ATA No.: 24-20 | Drawing No. and revision:
24-20-31 -01.01 | Current detection failure of current transform er. Failure cause: current transform | All | a) Wrong PSF feeder line current is detected by SQEP; b) It may cause SQEP's electrical protection to the PSF, PSF | a) CAS: APU GEN FAULT; b) Malfunctions of BDPBE 1, etc.; c) Try to reset PSF, if failure still exists, disconnect the PSF; d) TBD; e) TBD; f) Replace current transformer. | a) Yes; b) PVGC and PBED is in normal condition, and electric power system interconnectio n and power supply are in | None. | 0.00247 | 0.0024 7 | 4 | 4.94e-09 | IV
Failure Mode and Effects Analysis (FMEA)
System: electric power system | Component: BDPBE 2 | Component No.:
Subsystem: AC power supply system 1 | Component function: PSF feeder line current detection | ATA No.: 24-20 | Drawing No. and revision:
er electrical failure. | failure, or decrease in the electric power system's power redundancy; c) Under emergency power supply condition, the power | normal condition
Failure Mode and Effects Analysis (FMEA)
System: electric power system | Component: BDPBE 2 | Component No.:
Subsystem: AC power supply system 1 | Component function: PSF feeder line current detection | ATA No.: 24-20 | Drawing No. and revision:
interruption duration of power users connected to the key single-phase AC bus exceeds the maximum allowable value

## Sheet2
Continued Table B.1 Information of Electric Power System FMEA
Failure Mode and Effects Analysis (FMEA)
System: electric power system | Component: PVGC | Component No.:
Subsystem: AC power supply system 1 | Component function: supply AC power | ATA No.: 24-20 | Drawing No. and revision:
FMEA No. | Failure modes and causes | Flight phase | Failure effect a) Local effect b) Higher-level effect c) Final effect (for aircraft) | Identification and corrective actions a) Provide indication to the flight crew; b) Other failures with same indication; c) Failure identification, isolation and corrective actions made by flight crew; d) Effect caused by possible improper actions; e) Fault isolation—maintenance personnel; f) Corrective actions—maintenance personnel; | Requirements for dispatch with failure a) Yes, the aircraft can be dispatched b) If "yes", what restrictions apply | Effect caused by cascaded/concurrent hazardous failures | Single component failure rate (1E-6/H) | Failure rate of failure mode (1E-6/H) | Exposure time (H) | Occurrence probability of failure mode | Hazard level | Remark
24-20-01-01.01 | PVGC cannot supply | All | a) PVGC cannot supply AC | a) CAS: L GEN FAULT; b) Malfunctions of LGCU, LOPU, LGC, etc. | a) Yes; b) RVFG and PSF power | None. | 13.48 | 13.48 | 12 | 0.0001618 | IV
AC power. Failure cause: PVGC body failure. | power; b) Electric power system PSF replaces faulty PVGC to supply power; c) Aircraft power supply redundancy is decreased. | c) Try to reset PVGC via PVGC control switch, if warning information still exists, disconnect the PVGC; d) TBD; e) Disconnect PVGC and aircraft electric power network; f) Replace the PVGC. | supply is in normal condition, and electric power system interconnection and power supply are in normal condition
Continued Table B.1 Information of Electric Power System FMEA
Failure Mode and Effects Analysis (FMEA)
System: electric power system | Component: APBE | Component No.:
Subsystem: AC power supply system 1 | Component function: PVGC control and protection | ATA No.: 24-20 | Drawing No. and revision:
FMEA No. | Failure modes and causes | Flight phase | Failure effect a) Local effect b) Higher-level effect c) Final effect (for aircraft) | Identification and corrective actions a) Provide indication to the flight crew; b) Other failures with same indication; c) Failure identification, isolation and corrective actions made by flight crew; d) Effect caused by possible improper actions; e) Fault isolation—maintenance personnel; f) Corrective actions—maintenance personnel; | Requirements for dispatch with failure a) Yes, the aircraft can be dispatched b) If "yes", what restrictions apply | Effect caused by cascaded/ concurrent hazardous failures | Single component failure rate (1E-6/H) | Failure rate of failure mode (1E-6/H) | Exposure time (H) | Occurrenc e probability of failure mode | Hazard level | Remar k
24-20- 02-01. 01 | Faulty control and protection of APBE for PVGC. Failure cause: | All | a) PVGC cannot supply AC power; b) Electric power system PSF | a) CAS: L GEN FAULT; b) Malfunctions of PVGC, LOPU, LGC, etc. c) Try to reset PVGC via PVGC control switch, if warning information still exists, disconnect the PVGC; d) TBD; | a) Yes; b) RVFG and PSF power supply is in normal condition, and electric power | None. | 22.77 | 22.77 | 4 | 9.108e-05 | IV
APBE circuit failure. | replaces faulty PVGC to supply power; c) Aircraft power supply redundancy is decreased. | e) Disconnect PVGC and aircraft electric power network, and cut off APBE power input; f) Replace APBE. | system interconnectio n and power supply are in normal condition
Continued Table B.1 Information of Electric Power System FMEA
Failure Mode and Effects Analysis (FMEA)
System: electric power system | Component: MEQC | Component No.:
Subsystem: AC power supply system 1 | Component function: PVGC over-voltage protection | ATA No.: 24-20 | Drawing No. and revision:
FMEA No. | Failure modes and causes | Flight phase | Failure effect a) Local effect b) Higher-level effect c) Final effect (for aircraft) | Identification and corrective actions a) Provide indication to the flight crew; b) Other failures with same indication; c) Failure identification, isolation and corrective actions made by flight crew; d) Effect caused by possible improper actions; e) Fault isolation—maintenance personnel; f) Corrective actions—maintenance personnel; | Requirements for dispatch with failure a) Yes, the aircraft can be dispatched b) If "yes", what restrictions apply | Effect caused by cascaded/ concurrent hazardous failures | Single component failure rate (1E-6/H) | Failure rate of failure mode (1E-6/H) | Exposure time (H) | Occurrenc e probability of failure mode | Hazard level | Remar k
24-20-03 -01.01 | MEQC malfuncti on. Failure cause: | All | a) Open circuit occurs to PVGC excitation circuit due to MEQC failure, and | a) CAS: L GEN FAULT; b) Malfunctions of PVGC, APBE, LGC, etc. c) Try to reset PVGC via PVGC control switch, if warning | a) Yes; b) RVFG and PSF power supply is in normal | None. | 2.66 | 2.66 | 5 | 1.33e-05 | IV
MEQC circuit failure. | PVGC cannot supply AC power; b) Electric power system PSF replaces faulty PVGC to supply power; c) Aircraft power supply redundancy is decreased. | information still exists, disconnect the PVGC; d) TBD; e) Disconnect PVGC and aircraft electric power network, and cut off MEQC power input; f) Replace MEQC. | condition, and electric power system interconnectio n and power supply are in normal condition
Continued Table B.1 Information of Electric Power System FMEA
Failure Mode and Effects Analysis (FMEA)
System: electric power system | Component: EQW | Component No.:
Subsystem: AC power supply system 1 | Component function: PVGC and L AC Bus on/off control | ATA No.: 24-20 | Drawing No. and revision:
FMEA No. | Failure modes and causes | Flig ht pha se | Failure effect a) Local effect b) Higher-level effect c) Final effect (for aircraft) | Identification and corrective actions a) Provide indication to the flight crew; b) Other failures with same indication; c) Failure identification, isolation and corrective actions made by flight crew; d) Effect caused by possible improper actions; e) Fault isolation—maintenance personnel; f) Corrective actions—maintenance personnel; | Requirements for dispatch with failure a) Yes, the aircraft can be dispatched b) If "yes", what restrictions apply | Effect caused by cascaded/ concurrent hazardous failures | Single component failure rate (1E-6/H) | Failure rate of failure mode (1E-6/H ) | Exposure time (H) | Occurrenc e probability of failure mode | Hazard level | Remark
24-20-04 -01.01 | EQW is closed due to failure. Failure cause: | All | a) PVGC and L AC Bus remain power-on condition; b) Unable to | a) Electric power system OMS information; b) None; c) None; d) TBD; | a) Yes; b) None; | None. | 4.62 | 2.31 | 12 | 2.772e-05 | No effect on safety
Failure Mode and Effects Analysis (FMEA)
System: electric power system | Component: EQW | Component No.:
Subsystem: AC power supply system 1 | Component function: PVGC and L AC Bus on/off control | ATA No.: 24-20 | Drawing No. and revision:
FMEA No. | Failure modes and causes | Flig ht pha se | Failure effect a) Local effect b) Higher-level effect c) Final effect (for aircraft) | Identification and corrective actions a) Provide indication to the flight crew; b) Other failures with same indication; c) Failure identification, isolation and corrective actions made by flight crew; d) Effect caused by possible improper actions; e) Fault isolation—maintenance personnel; f) Corrective actions—maintenance personnel; | Requirements for dispatch with failure a) Yes, the aircraft can be dispatched b) If "yes", what restrictions apply | Effect caused by cascaded/ concurrent hazardous failures | Single component failure rate (1E-6/H) | Failure rate of failure mode (1E-6/H ) | Exposure time (H) | Occurrenc e probability of failure mode | Hazard level | Remark
EQW mechanical failure. | isolate PVGC and aircraft electric power network via disconnecting EQW when required; c) No effect. | e) None; f) Replace EQW;
Failure Mode and Effects Analysis (FMEA)
System: electric power system | Component: EQW | Component No.:
Subsystem: AC power supply system 1 | Component function: PVGC and L AC Bus on/off control | ATA No.: 24-20 | Drawing No. and revision:
FMEA No. | Failure modes and causes | Flig ht pha se | Failure effect a) Local effect b) Higher-level effect c) Final effect (for aircraft) | Identification and corrective actions a) Provide indication to the flight crew; b) Other failures with same indication; c) Failure identification, isolation and corrective actions made by flight crew; d) Effect caused by possible improper actions; e) Fault isolation—maintenance personnel; f) Corrective actions—maintenance personnel; | Requirements for dispatch with failure a) Yes, the aircraft can be dispatched b) If "yes", what restrictions apply | Effect caused by cascaded/ concurrent hazardous failures | Single component failure rate (1E-6/H) | Failure rate of failure mode (1E-6/H ) | Exposure time (H) | Occurrenc e probability of failure mode | Hazard level | Remark
24-20-04 -01.02 | EQW is disconnect due to failure. Failure cause: EQW | All | a) PVGC and L AC Bus are disconnected, and PVGC cannot supply power to the external users; b) Electric power | a) CAS: L GEN FAULT; b) Malfunctions of PVGC, APBE, MEQC, etc. c) Try to reset PVGC via PVGC control switch, if warning information still exists, disconnect the PVGC; | a) Yes; b) RVFG and PSF power supply is in normal condition, and electric power | None. | 4.62 | 2.31 | 2 | 4.62e-06 | IV
Failure Mode and Effects Analysis (FMEA)
System: electric power system | Component: EQW | Component No.:
Subsystem: AC power supply system 1 | Component function: PVGC and L AC Bus on/off control | ATA No.: 24-20 | Drawing No. and revision:
FMEA No. | Failure modes and causes | Flig ht pha se | Failure effect a) Local effect b) Higher-level effect c) Final effect (for aircraft) | Identification and corrective actions a) Provide indication to the flight crew; b) Other failures with same indication; c) Failure identification, isolation and corrective actions made by flight crew; d) Effect caused by possible improper actions; e) Fault isolation—maintenance personnel; f) Corrective actions—maintenance personnel; | Requirements for dispatch with failure a) Yes, the aircraft can be dispatched b) If "yes", what restrictions apply | Effect caused by cascaded/ concurrent hazardous failures | Single component failure rate (1E-6/H) | Failure rate of failure mode (1E-6/H ) | Exposure time (H) | Occurrenc e probability of failure mode | Hazard level | Remark
mechanical failure. | system PSF replaces faulty PVGC to supply power; c) Aircraft power supply redundancy is | d) TBD; e) Disconnect PVGC and aircraft electric power network; f) Replace EQW; | system interconnectio n and power supply are in normal condition
Failure Mode and Effects Analysis (FMEA)
System: electric power system | Component: EQW | Component No.:
Subsystem: AC power supply system 1 | Component function: PVGC and L AC Bus on/off control | ATA No.: 24-20 | Drawing No. and revision:
FMEA No. | Failure modes and causes | Flig ht pha se | Failure effect a) Local effect b) Higher-level effect c) Final effect (for aircraft) | Identification and corrective actions a) Provide indication to the flight crew; b) Other failures with same indication; c) Failure identification, isolation and corrective actions made by flight crew; d) Effect caused by possible improper actions; e) Fault isolation—maintenance personnel; f) Corrective actions—maintenance personnel; | Requirements for dispatch with failure a) Yes, the aircraft can be dispatched b) If "yes", what restrictions apply | Effect caused by cascaded/ concurrent hazardous failures | Single component failure rate (1E-6/H) | Failure rate of failure mode (1E-6/H ) | Exposure time (H) | Occurrenc e probability of failure mode | Hazard level | Remark
decreased.
Continued Table B.1 Information of Electric Power System FMEA
Failure Mode and Effects Analysis (FMEA)
System: electric power system | Component: PVGC control switch | Component No.:
Subsystem: AC power supply system 1 | Component function: PVGC and L AC Bus on/off control | ATA No.: 24-20 | Drawing No. and revision:
FMEA No. | Failure modes and causes | Flight phase | Failure effect a) Local effect b) Higher-level effect c) Final effect (for aircraft) | Identification and corrective actions a) Provide indication to the flight crew; b) Other failures with same indication; c) Failure identification, isolation and corrective actions made by flight crew; d) Effect caused by possible improper actions; e) Fault isolation—maintenance personnel; f) Corrective actions—maintenance personnel; | Requirements for dispatch with failure a) Yes, the aircraft can be dispatched b) If "yes", what restrictions apply | Effect caused by cascaded/ concurrent hazardous failures | Single component failure rate (1E-6/H) | Failure rate of failure mode (1E-6/H ) | Exposure time (H) | Occurrenc e probability of failure mode | Hazard level | Remar k
24-20-05 -01.01 | PVGC control switch is closed due to failure. | All | a) Unable to manually disconnect PVGC; b) No effect. c) No effect. | a) Electric power system OMS information; b) None; c) None; d) TBD; e) None; | a) Yes; b) None; | None. | 0.1208 | 0.0604 | 15 | 9.06e-07 | No effect on safety
Failure Mode and Effects Analysis (FMEA)
System: electric power system | Component: PVGC control switch | Component No.:
Subsystem: AC power supply system 1 | Component function: PVGC and L AC Bus on/off control | ATA No.: 24-20 | Drawing No. and revision:
FMEA No. | Failure modes and causes | Flight phase | Failure effect a) Local effect b) Higher-level effect c) Final effect (for aircraft) | Identification and corrective actions a) Provide indication to the flight crew; b) Other failures with same indication; c) Failure identification, isolation and corrective actions made by flight crew; d) Effect caused by possible improper actions; e) Fault isolation—maintenance personnel; f) Corrective actions—maintenance personnel; | Requirements for dispatch with failure a) Yes, the aircraft can be dispatched b) If "yes", what restrictions apply | Effect caused by cascaded/ concurrent hazardous failures | Single component failure rate (1E-6/H) | Failure rate of failure mode (1E-6/H ) | Exposure time (H) | Occurrenc e probability of failure mode | Hazard level | Remar k
Failure cause: switch mechanic al failure. | f) Replace PVGC control switch
24-20-05 -01.02 | PVGC control | All | a) PVGC and L AC Bus are | a) CAS: L GEN FAULT; b) Malfunctions of PVGC, APBE, | a) Yes; b) RVFG and | None. | 0.1208 | 0.0604 | 5 | 3.02e-07 | IV
Failure Mode and Effects Analysis (FMEA)
System: electric power system | Component: PVGC control switch | Component No.:
Subsystem: AC power supply system 1 | Component function: PVGC and L AC Bus on/off control | ATA No.: 24-20 | Drawing No. and revision:
FMEA No. | Failure modes and causes | Flight phase | Failure effect a) Local effect b) Higher-level effect c) Final effect (for aircraft) | Identification and corrective actions a) Provide indication to the flight crew; b) Other failures with same indication; c) Failure identification, isolation and corrective actions made by flight crew; d) Effect caused by possible improper actions; e) Fault isolation—maintenance personnel; f) Corrective actions—maintenance personnel; | Requirements for dispatch with failure a) Yes, the aircraft can be dispatched b) If "yes", what restrictions apply | Effect caused by cascaded/ concurrent hazardous failures | Single component failure rate (1E-6/H) | Failure rate of failure mode (1E-6/H ) | Exposure time (H) | Occurrenc e probability of failure mode | Hazard level | Remar k
switch is disconne cted due to failure. Failure cause: switch mechanic | disconnected, and PVGC cannot supply power to the external users; b) Electric power system PSF replaces faulty | MEQC, etc. c) Try to reset PVGC via PVGC control switch, if warning information still exists, disconnect the PVGC; d) TBD; e) Disconnect PVGC and aircraft electric power network; | PSF power supply is in normal condition, and electric power system interconnectio n and power
Failure Mode and Effects Analysis (FMEA)
System: electric power system | Component: PVGC control switch | Component No.:
Subsystem: AC power supply system 1 | Component function: PVGC and L AC Bus on/off control | ATA No.: 24-20 | Drawing No. and revision:
FMEA No. | Failure modes and causes | Flight phase | Failure effect a) Local effect b) Higher-level effect c) Final effect (for aircraft) | Identification and corrective actions a) Provide indication to the flight crew; b) Other failures with same indication; c) Failure identification, isolation and corrective actions made by flight crew; d) Effect caused by possible improper actions; e) Fault isolation—maintenance personnel; f) Corrective actions—maintenance personnel; | Requirements for dispatch with failure a) Yes, the aircraft can be dispatched b) If "yes", what restrictions apply | Effect caused by cascaded/ concurrent hazardous failures | Single component failure rate (1E-6/H) | Failure rate of failure mode (1E-6/H ) | Exposure time (H) | Occurrenc e probability of failure mode | Hazard level | Remar k
al failure. | PVGC to supply power; c) Aircraft power supply redundancy is decreased. | f) Replace PVGC control switch | supply are in normal condition
Continued Table B.1 Information of Electric Power System FMEA
Failure Mode and Effects Analysis (FMEA)
System: electric power system | Component: PVGC manual tripping switch | Component No.:
Subsystem: AC power supply system 1 | Component function: PVGC and left engine mechanical tripping control | ATA No.: 24-20 | Drawing No. and revision:
FMEA No. | Failure modes and causes | Flight phase | Failure effect a) Local effect b) Higher-level effect c) Final effect (for aircraft) | Identification and corrective actions a) Provide indication to the flight crew; b) Other failures with same indication; c) Failure identification, isolation and corrective actions made by flight crew; d) Effect caused by possible improper actions; e) Fault isolation—maintenance personnel; f) Corrective actions—maintenance personnel; | Requirements for dispatch with failure a) Yes, the aircraft can be dispatched b) If "yes", what restrictions apply | Effect caused by cascaded/ concurrent hazardous failures | Single component failure rate (1E-6/H) | Failure rate of failure mode (1E-6/H ) | Exposure time (H) | Occurrenc e probability of failure mode | Hazard level | Remar k
24-20-06 -01.01 | PVGC manual tripping switch is opened | All | a) Unable to manually disconnect the mechanical connectors | a) None; b) None; c) None; d) TBD; e) None; | a) Yes; b) None; | None. | 0.1208 | 0.0604 | 70000 | 0.004228 | No effect on safety | Hidden failure
Failure Mode and Effects Analysis (FMEA)
System: electric power system | Component: PVGC manual tripping switch | Component No.:
Subsystem: AC power supply system 1 | Component function: PVGC and left engine mechanical tripping control | ATA No.: 24-20 | Drawing No. and revision:
FMEA No. | Failure modes and causes | Flight phase | Failure effect a) Local effect b) Higher-level effect c) Final effect (for aircraft) | Identification and corrective actions a) Provide indication to the flight crew; b) Other failures with same indication; c) Failure identification, isolation and corrective actions made by flight crew; d) Effect caused by possible improper actions; e) Fault isolation—maintenance personnel; f) Corrective actions—maintenance personnel; | Requirements for dispatch with failure a) Yes, the aircraft can be dispatched b) If "yes", what restrictions apply | Effect caused by cascaded/ concurrent hazardous failures | Single component failure rate (1E-6/H) | Failure rate of failure mode (1E-6/H ) | Exposure time (H) | Occurrenc e probability of failure mode | Hazard level | Remar k
due to failure. Failure cause: switch mechanic al failure. | between PVGC and left engine; b) No effect; automatic tripping mechanism is provided between PVGC and left | f) Replace PVGC tripping switch
Failure Mode and Effects Analysis (FMEA)
System: electric power system | Component: PVGC manual tripping switch | Component No.:
Subsystem: AC power supply system 1 | Component function: PVGC and left engine mechanical tripping control | ATA No.: 24-20 | Drawing No. and revision:
FMEA No. | Failure modes and causes | Flight phase | Failure effect a) Local effect b) Higher-level effect c) Final effect (for aircraft) | Identification and corrective actions a) Provide indication to the flight crew; b) Other failures with same indication; c) Failure identification, isolation and corrective actions made by flight crew; d) Effect caused by possible improper actions; e) Fault isolation—maintenance personnel; f) Corrective actions—maintenance personnel; | Requirements for dispatch with failure a) Yes, the aircraft can be dispatched b) If "yes", what restrictions apply | Effect caused by cascaded/ concurrent hazardous failures | Single component failure rate (1E-6/H) | Failure rate of failure mode (1E-6/H ) | Exposure time (H) | Occurrenc e probability of failure mode | Hazard level | Remar k
engine; c) No effect.
24-20-06 -01.02 | PVGC manual tripping switch is | All | a) The mechanical connectors between PVGC and left engine are | a) CAS: L GEN FAULT; b) Malfunctions of PVGC, APBE, MEQC, etc. c) Try to reset PVGC via PVGC | a) Yes; b) RVFG and PSF power supply is in | None. | 0.1208 | 0.0604 | 5 | 3.02e-07 | IV
Failure Mode and Effects Analysis (FMEA)
System: electric power system | Component: PVGC manual tripping switch | Component No.:
Subsystem: AC power supply system 1 | Component function: PVGC and left engine mechanical tripping control | ATA No.: 24-20 | Drawing No. and revision:
FMEA No. | Failure modes and causes | Flight phase | Failure effect a) Local effect b) Higher-level effect c) Final effect (for aircraft) | Identification and corrective actions a) Provide indication to the flight crew; b) Other failures with same indication; c) Failure identification, isolation and corrective actions made by flight crew; d) Effect caused by possible improper actions; e) Fault isolation—maintenance personnel; f) Corrective actions—maintenance personnel; | Requirements for dispatch with failure a) Yes, the aircraft can be dispatched b) If "yes", what restrictions apply | Effect caused by cascaded/ concurrent hazardous failures | Single component failure rate (1E-6/H) | Failure rate of failure mode (1E-6/H ) | Exposure time (H) | Occurrenc e probability of failure mode | Hazard level | Remar k
closed due to failure. Failure cause: switch mechanic | disconnected, and PVGC is faulty due to loss of mechanical drive; b) Electric power system PSF replaces faulty | control switch, if warning information still exists, disconnect the PVGC; d) TBD; e) Disconnect PVGC and aircraft electric power network; f) Replace PVGC manual tripping | normal condition, and electric power system interconnectio n and power supply are in
Failure Mode and Effects Analysis (FMEA)
System: electric power system | Component: PVGC manual tripping switch | Component No.:
Subsystem: AC power supply system 1 | Component function: PVGC and left engine mechanical tripping control | ATA No.: 24-20 | Drawing No. and revision:
FMEA No. | Failure modes and causes | Flight phase | Failure effect a) Local effect b) Higher-level effect c) Final effect (for aircraft) | Identification and corrective actions a) Provide indication to the flight crew; b) Other failures with same indication; c) Failure identification, isolation and corrective actions made by flight crew; d) Effect caused by possible improper actions; e) Fault isolation—maintenance personnel; f) Corrective actions—maintenance personnel; | Requirements for dispatch with failure a) Yes, the aircraft can be dispatched b) If "yes", what restrictions apply | Effect caused by cascaded/ concurrent hazardous failures | Single component failure rate (1E-6/H) | Failure rate of failure mode (1E-6/H ) | Exposure time (H) | Occurrenc e probability of failure mode | Hazard level | Remar k
al failure. | PVGC to supply power; c) Aircraft power supply redundancy is decreased. | switch | normal condition
Continued Table B.1 Information of Electric Power System FMEA
Failure Mode and Effects Analysis (FMEA)
System: electric power system | Component: PBED | Component No.:
Subsystem: AC power supply system 1 | Component function: supply AC power | ATA No.: 24-20 | Drawing No. and revision:
FMEA No. | Failure modes and causes | Flight phase | Failure effect a) Local effect b) Higher-level effect c) Final effect (for aircraft) | Identification and corrective actions a) Provide indication to the flight crew; b) Other failures with same indication; c) Failure identification, isolation and corrective actions made by flight crew; d) Effect caused by possible improper actions; e) Fault isolation—maintenance personnel; f) Corrective actions—maintenance personnel; | Requirement s for dispatch with failure a) Yes, the aircraft can be dispatched b) If "yes", what restrictions apply | Effect caused by cascaded/ concurrent hazardous failures | Single component failure rate (1E-6/H) | Failure rate of failure mode (1E-6/H ) | Exposure time (H) | Occurrenc e probability of failure mode | Hazard level | Remar k
24-20-07 -01.01 | PBED cannot supply AC power. Failure cause: PBED body | All | a) PBED cannot supply AC power. b) Electric power system PSF replaces faulty PBED to supply power; c) Aircraft | a) CAS: R GEN FAULT; b) Malfunctions of GRFS, PECU, RBD, etc. c) Try to reset PBED via PBED control switch, if warning information still exists, disconnect the PBED; d) TBD; e) Disconnect PBED and aircraft electric power network; | a) Yes; b) PVGC and PSF power supply is in normal condition, and electric power system | None. | 13.48 | 13.48 | 12 | 0.0001618 | IV
failure. | power supply redundancy is decreased. | f) Replace PBED. | interconnecti on and power supply are in normal condition
Continued Table B.1 Information of Electric Power System FMEA
Failure Mode and Effects Analysis (FMEA)
System: electric power system | Component: GRFS | Component No.:
Subsystem: AC power supply system 1 | Component function: PBED control and protection | ATA No.: 24-20 | Drawing No. and revision:
FMEA No. | Failure modes and causes | Flight phase | Failure effect a) Local effect b) Higher-level effect c) Final effect (for aircraft) | Identification and corrective actions a) Provide indication to the flight crew; b) Other failures with same indication; c) Failure identification, isolation and corrective actions made by flight crew; d) Effect caused by possible improper actions; e) Fault isolation—maintenance personnel; f) Corrective actions—maintenance personnel; | Requirement s for dispatch with failure a) Yes, the aircraft can be dispatched b) If "yes", what restrictions apply | Effect caused by cascaded/ concurrent hazardous failures | Single compone nt failure rate (1E-6/H) | Failure rate of failure mode (1E-6/H ) | Exposure time (H) | Occurrenc e probability of failure mode | Hazard level | Remark
24-20- 08-01. 01 | Faulty control and protection of GRFS for PBED. Failure cause: GRFS circuit | All | a) PBED cannot supply AC power. b) Electric power system PSF replaces faulty PBED to supply power; c) Aircraft | a) CAS: R GEN FAULT; b) Malfunctions of PBED, PECU, RBD, etc. c) Try to reset PBED via PBED control switch, if warning information still exists, disconnect the PBED; d) TBD; e) Disconnect PBED and aircraft electric power network, and cut off | a) Yes; b) PVGC and PSF power supply is in normal condition, and electric power system | None. | 22.77 | 22.77 | 4 | 9.108e-05 | IV
failure. | power supply redundancy is decreased. | GRFS power input; f) Replace GRFS. | interconnecti on and power supply are in normal condition
Continued Table B.1 Information of Electric Power System FMEA
Failure Mode and Effects Analysis (FMEA)
System: electric power system | Component: PECU | Component No.:
Subsystem: AC power supply system 1 | Component function: PBED over-voltage protection | ATA No.: 24-20 | Drawing No. and revision:
FMEA No. | Failure modes and causes | Flight phase | Failure effect a) Local effect b) Higher-level effect c) Final effect (for aircraft) | Identification and corrective actions a) Provide indication to the flight crew; b) Other failures with same indication; c) Failure identification, isolation and corrective actions made by flight crew; d) Effect caused by possible improper actions; e) Fault isolation—maintenance personnel; f) Corrective actions—maintenance personnel; | Requirement s for dispatch with failure a) Yes, the aircraft can be dispatched b) If "yes", what restrictions apply | Effect caused by cascaded/ concurrent hazardous failures | Single component failure rate (1E-6/H) | Failure rate of failure mode (1E-6/H ) | Exposure time (H) | Occurrenc e probability of failure mode | Hazard level | Remark
24-20-09 -01.01 | PECU malfuncti on. Failure cause: PECU | All | a) Open circuit occurs to PBED excitation circuit due to PECU failure, and PBED cannot supply AC | a) CAS: R GEN FAULT; b) Malfunctions of PBED, GRFS, RBD, etc. c) Try to reset PBED via PBED control switch, if warning information still exists, disconnect | a) Yes; b) PVGC and PSF power supply is in normal condition, | None. | 2.66 | 2.66 | 5 | 1.33e-05 | IV
circuit failure. | power; b) Electric power system PSF replaces faulty PBED to supply power; c) Aircraft power supply redundancy is decreased. | the PBED; d) TBD; e) Disconnect PBED and aircraft electric power network, and cut off PECU power input; f) Replace PECU. | and electric power system interconnecti on and power supply are in normal condition
Continued Table B.1 Information of Electric Power System FMEA
Failure Mode and Effects Analysis (FMEA)
System: electric power system | Component: RBD | Component No.:
Subsystem: AC power supply system 1 | Component function: PBED and R AC Bus on/off control | ATA No.: 24-20 | Drawing No. and revision:
FMEA No. | Failure modes and causes | Flight phase | Failure effect a) Local effect b) Higher-level effect c) Final effect (for aircraft) | Identification and corrective actions a) Provide indication to the flight crew; b) Other failures with same indication; c) Failure identification, isolation and corrective actions made by flight crew; d) Effect caused by possible improper actions; e) Fault isolation—maintenance personnel; f) Corrective actions—maintenance personnel; | Requirement s for dispatch with failure a) Yes, the aircraft can be dispatched b) If "yes", what restrictions apply | Effect caused by cascaded/ concurrent hazardous failures | Single component failure rate (1E-6/H) | Failure rate of failure mode (1E-6/H ) | Exposure time (H) | Occurrenc e probability of failure mode | Hazard level | Remark
24-20-10 -01.01 | RBD is closed due to failure. Failure cause: | All | a) PBED and R AC Bus remain power-on condition; b) Unable to isolate PBED and | a) Electric power system OMS information; b) None; c) None; d) TBD; e) None; | a) Yes; b) None; | None. | 4.62 | 2.31 | 12 | 2.772e-05 | No effect on safety
Failure Mode and Effects Analysis (FMEA)
System: electric power system | Component: RBD | Component No.:
Subsystem: AC power supply system 1 | Component function: PBED and R AC Bus on/off control | ATA No.: 24-20 | Drawing No. and revision:
FMEA No. | Failure modes and causes | Flight phase | Failure effect a) Local effect b) Higher-level effect c) Final effect (for aircraft) | Identification and corrective actions a) Provide indication to the flight crew; b) Other failures with same indication; c) Failure identification, isolation and corrective actions made by flight crew; d) Effect caused by possible improper actions; e) Fault isolation—maintenance personnel; f) Corrective actions—maintenance personnel; | Requirement s for dispatch with failure a) Yes, the aircraft can be dispatched b) If "yes", what restrictions apply | Effect caused by cascaded/ concurrent hazardous failures | Single component failure rate (1E-6/H) | Failure rate of failure mode (1E-6/H ) | Exposure time (H) | Occurrenc e probability of failure mode | Hazard level | Remark
RBD mechanic al failure. | aircraft electric power network via disconnecting RBD when required; c) No effect. | f) Replace RBD;
24-20-10 | EQW is | All | a) PBED and R | a) CAS: R GEN FAULT; | a) Yes; | None. | 4.62 | 2.31 | 2 | 4.62e-06 | IV
Failure Mode and Effects Analysis (FMEA)
System: electric power system | Component: RBD | Component No.:
Subsystem: AC power supply system 1 | Component function: PBED and R AC Bus on/off control | ATA No.: 24-20 | Drawing No. and revision:
FMEA No. | Failure modes and causes | Flight phase | Failure effect a) Local effect b) Higher-level effect c) Final effect (for aircraft) | Identification and corrective actions a) Provide indication to the flight crew; b) Other failures with same indication; c) Failure identification, isolation and corrective actions made by flight crew; d) Effect caused by possible improper actions; e) Fault isolation—maintenance personnel; f) Corrective actions—maintenance personnel; | Requirement s for dispatch with failure a) Yes, the aircraft can be dispatched b) If "yes", what restrictions apply | Effect caused by cascaded/ concurrent hazardous failures | Single component failure rate (1E-6/H) | Failure rate of failure mode (1E-6/H ) | Exposure time (H) | Occurrenc e probability of failure mode | Hazard level | Remark
-1.02 | disconne ct due to failure. Failure cause: RBD mechanic al failure. | AC Bus are disconnected, and PBED cannot supply power to the external users; b) Electric power system PSF replaces faulty | b) Malfunctions of PBED, GRFS, PECU, etc. c) Try to reset PBED via PBED control switch, if warning information still exists, disconnect the PBED; d) TBD; e) Disconnect PBED and aircraft | b) PVGC and PSF power supply is in normal condition, and electric power system
Failure Mode and Effects Analysis (FMEA)
System: electric power system | Component: RBD | Component No.:
Subsystem: AC power supply system 1 | Component function: PBED and R AC Bus on/off control | ATA No.: 24-20 | Drawing No. and revision:
FMEA No. | Failure modes and causes | Flight phase | Failure effect a) Local effect b) Higher-level effect c) Final effect (for aircraft) | Identification and corrective actions a) Provide indication to the flight crew; b) Other failures with same indication; c) Failure identification, isolation and corrective actions made by flight crew; d) Effect caused by possible improper actions; e) Fault isolation—maintenance personnel; f) Corrective actions—maintenance personnel; | Requirement s for dispatch with failure a) Yes, the aircraft can be dispatched b) If "yes", what restrictions apply | Effect caused by cascaded/ concurrent hazardous failures | Single component failure rate (1E-6/H) | Failure rate of failure mode (1E-6/H ) | Exposure time (H) | Occurrenc e probability of failure mode | Hazard level | Remark
PBED to supply power; c) Aircraft power supply redundancy is decreased. | electric power network; f) Replace RBD; | interconnecti on and power supply are in normal condition
Continued Table B.1 Information of Electric Power System FMEA
Failure Mode and Effects Analysis (FMEA)
System: electric power system | Component: PVGC control switch | Component No.:
Subsystem: AC power supply system 1 | Component function: PVGC and L AC Bus on/off control | ATA No.: 24-20 | Drawing No. and revision:
FMEA No. | Failure modes and causes | Flight phase | Failure effect a) Local effect b) Higher-level effect c) Final effect (for aircraft) | Identification and corrective actions a) Provide indication to the flight crew; b) Other failures with same indication; c) Failure identification, isolation and corrective actions made by flight crew; d) Effect caused by possible improper actions; e) Fault isolation—maintenance personnel; f) Corrective actions—maintenance personnel; | Requirements for dispatch with failure a) Yes, the aircraft can be dispatched b) If "yes", what restrictions apply | Effect caused by cascaded/ concurrent hazardous failures | Single component failure rate (1E-6/H) | Failure rate of failure mode (1E-6/H ) | Exposure time (H) | Occurrenc e probability of failure mode | Hazard level | Remar k
24-20-11 -01.01 | PBED control switch is closed due to failure. | All | a) Unable to manually disconnect PBED; b) No effect. c) No effect. | a) Electric power system OMS information; b) None; c) None; d) TBD; e) None; | a) Yes; b) None; | None. | 0.1208 | 0.0604 | 15 | 9.06e-07 | No effect on safety
Failure Mode and Effects Analysis (FMEA)
System: electric power system | Component: PVGC control switch | Component No.:
Subsystem: AC power supply system 1 | Component function: PVGC and L AC Bus on/off control | ATA No.: 24-20 | Drawing No. and revision:
FMEA No. | Failure modes and causes | Flight phase | Failure effect a) Local effect b) Higher-level effect c) Final effect (for aircraft) | Identification and corrective actions a) Provide indication to the flight crew; b) Other failures with same indication; c) Failure identification, isolation and corrective actions made by flight crew; d) Effect caused by possible improper actions; e) Fault isolation—maintenance personnel; f) Corrective actions—maintenance personnel; | Requirements for dispatch with failure a) Yes, the aircraft can be dispatched b) If "yes", what restrictions apply | Effect caused by cascaded/ concurrent hazardous failures | Single component failure rate (1E-6/H) | Failure rate of failure mode (1E-6/H ) | Exposure time (H) | Occurrenc e probability of failure mode | Hazard level | Remar k
Failure cause: switch mechanic al failure. | f) Replace PBED control switch.
24-20-11 -01.02 | PBED control | All | a) PBED and R AC Bus are | a) CAS: R GEN FAULT; b) Malfunctions of PBED, GRFS, | a) Yes; b) PVGC and | None. | 0.1208 | 0.0604 | 5 | 3.02e-07 | IV
Failure Mode and Effects Analysis (FMEA)
System: electric power system | Component: PVGC control switch | Component No.:
Subsystem: AC power supply system 1 | Component function: PVGC and L AC Bus on/off control | ATA No.: 24-20 | Drawing No. and revision:
FMEA No. | Failure modes and causes | Flight phase | Failure effect a) Local effect b) Higher-level effect c) Final effect (for aircraft) | Identification and corrective actions a) Provide indication to the flight crew; b) Other failures with same indication; c) Failure identification, isolation and corrective actions made by flight crew; d) Effect caused by possible improper actions; e) Fault isolation—maintenance personnel; f) Corrective actions—maintenance personnel; | Requirements for dispatch with failure a) Yes, the aircraft can be dispatched b) If "yes", what restrictions apply | Effect caused by cascaded/ concurrent hazardous failures | Single component failure rate (1E-6/H) | Failure rate of failure mode (1E-6/H ) | Exposure time (H) | Occurrenc e probability of failure mode | Hazard level | Remar k
switch is disconne cted due to failure. Failure cause: switch mechanic | disconnected, and PBED cannot supply power to the external users; b) Electric power system PSF replaces faulty PBED to supply | PECU, etc. c) Try to reset PBED via PBED control switch, if warning information still exists, disconnect the PBED; d) TBD; e) Disconnect PBED and aircraft electric power network; | PSF power supply is in normal condition, and electric power system interconnectio n and power
Failure Mode and Effects Analysis (FMEA)
System: electric power system | Component: PVGC control switch | Component No.:
Subsystem: AC power supply system 1 | Component function: PVGC and L AC Bus on/off control | ATA No.: 24-20 | Drawing No. and revision:
FMEA No. | Failure modes and causes | Flight phase | Failure effect a) Local effect b) Higher-level effect c) Final effect (for aircraft) | Identification and corrective actions a) Provide indication to the flight crew; b) Other failures with same indication; c) Failure identification, isolation and corrective actions made by flight crew; d) Effect caused by possible improper actions; e) Fault isolation—maintenance personnel; f) Corrective actions—maintenance personnel; | Requirements for dispatch with failure a) Yes, the aircraft can be dispatched b) If "yes", what restrictions apply | Effect caused by cascaded/ concurrent hazardous failures | Single component failure rate (1E-6/H) | Failure rate of failure mode (1E-6/H ) | Exposure time (H) | Occurrenc e probability of failure mode | Hazard level | Remar k
al failure. | power; c) Aircraft power supply redundancy is decreased. | f) Replace PBED control switch. | supply are in normal condition
Continued Table B.1 Information of Electric Power System FMEA
Failure Mode and Effects Analysis (FMEA)
System: electric power system | Component: PBED manual tripping switch | Component No.:
Subsystem: AC power supply system 1 | Component function: PBED and left engine mechanical tripping control | ATA No.: 24-20 | Drawing No. and revision:
FMEA No. | Failure modes and causes | Flight phase | Failure effect a) Local effect b) Higher-level effect c) Final effect (for aircraft) | Identification and corrective actions a) Provide indication to the flight crew; b) Other failures with same indication; c) Failure identification, isolation and corrective actions made by flight crew; d) Effect caused by possible improper actions; e) Fault isolation—maintenance personnel; f) Corrective actions—maintenance personnel; | Requirements for dispatch with failure a) Yes, the aircraft can be dispatched b) If "yes", what restrictions apply | Effect caused by cascaded/ concurrent hazardous failures | Single component failure rate (1E-6/H) | Failure rate of failure mode (1E-6/H ) | Exposure time (H) | Occurrenc e probability of failure mode | Hazard level | Remark
24-20-12 -01.01 | PBED manual tripping switch is opened | All | a) Unable to manually disconnect the mechanical connectors | a) None; b) None; c) None; d) TBD; e) None; | a) Yes; b) None; | None. | 0.1208 | 0.0604 | 70000 | 0.004228 | No effect on safety | Hidden failure
Failure Mode and Effects Analysis (FMEA)
System: electric power system | Component: PBED manual tripping switch | Component No.:
Subsystem: AC power supply system 1 | Component function: PBED and left engine mechanical tripping control | ATA No.: 24-20 | Drawing No. and revision:
FMEA No. | Failure modes and causes | Flight phase | Failure effect a) Local effect b) Higher-level effect c) Final effect (for aircraft) | Identification and corrective actions a) Provide indication to the flight crew; b) Other failures with same indication; c) Failure identification, isolation and corrective actions made by flight crew; d) Effect caused by possible improper actions; e) Fault isolation—maintenance personnel; f) Corrective actions—maintenance personnel; | Requirements for dispatch with failure a) Yes, the aircraft can be dispatched b) If "yes", what restrictions apply | Effect caused by cascaded/ concurrent hazardous failures | Single component failure rate (1E-6/H) | Failure rate of failure mode (1E-6/H ) | Exposure time (H) | Occurrenc e probability of failure mode | Hazard level | Remark
due to failure. Failure cause: switch mechanic al failure. | between PBED and right engine; b) No effect; automatic tripping mechanism is | f) Replace PBED tripping switch
Failure Mode and Effects Analysis (FMEA)
System: electric power system | Component: PBED manual tripping switch | Component No.:
Subsystem: AC power supply system 1 | Component function: PBED and left engine mechanical tripping control | ATA No.: 24-20 | Drawing No. and revision:
FMEA No. | Failure modes and causes | Flight phase | Failure effect a) Local effect b) Higher-level effect c) Final effect (for aircraft) | Identification and corrective actions a) Provide indication to the flight crew; b) Other failures with same indication; c) Failure identification, isolation and corrective actions made by flight crew; d) Effect caused by possible improper actions; e) Fault isolation—maintenance personnel; f) Corrective actions—maintenance personnel; | Requirements for dispatch with failure a) Yes, the aircraft can be dispatched b) If "yes", what restrictions apply | Effect caused by cascaded/ concurrent hazardous failures | Single component failure rate (1E-6/H) | Failure rate of failure mode (1E-6/H ) | Exposure time (H) | Occurrenc e probability of failure mode | Hazard level | Remark
provided between PBED and right engine; c) No effect.
24-20-12 | PBED | All | a) The | CAS: R GEN FAULT; | a) Yes; | None. | 0.1208 | 0.0604 | 5 | 3.02e-07 | IV
Failure Mode and Effects Analysis (FMEA)
System: electric power system | Component: PBED manual tripping switch | Component No.:
Subsystem: AC power supply system 1 | Component function: PBED and left engine mechanical tripping control | ATA No.: 24-20 | Drawing No. and revision:
FMEA No. | Failure modes and causes | Flight phase | Failure effect a) Local effect b) Higher-level effect c) Final effect (for aircraft) | Identification and corrective actions a) Provide indication to the flight crew; b) Other failures with same indication; c) Failure identification, isolation and corrective actions made by flight crew; d) Effect caused by possible improper actions; e) Fault isolation—maintenance personnel; f) Corrective actions—maintenance personnel; | Requirements for dispatch with failure a) Yes, the aircraft can be dispatched b) If "yes", what restrictions apply | Effect caused by cascaded/ concurrent hazardous failures | Single component failure rate (1E-6/H) | Failure rate of failure mode (1E-6/H ) | Exposure time (H) | Occurrenc e probability of failure mode | Hazard level | Remark
-1.02 | manual tripping switch is closed due to failure. Failure | mechanical connectors between PBED and right engine are disconnected, | b) Malfunctions of PBED, GRFS, PECU, etc. c) Try to reset PBED via PBED control switch, if warning information still exists, disconnect the PBED; d) TBD; | b) PVGC and PSF power supply is in normal condition, and electric power system
Failure Mode and Effects Analysis (FMEA)
System: electric power system | Component: PBED manual tripping switch | Component No.:
Subsystem: AC power supply system 1 | Component function: PBED and left engine mechanical tripping control | ATA No.: 24-20 | Drawing No. and revision:
FMEA No. | Failure modes and causes | Flight phase | Failure effect a) Local effect b) Higher-level effect c) Final effect (for aircraft) | Identification and corrective actions a) Provide indication to the flight crew; b) Other failures with same indication; c) Failure identification, isolation and corrective actions made by flight crew; d) Effect caused by possible improper actions; e) Fault isolation—maintenance personnel; f) Corrective actions—maintenance personnel; | Requirements for dispatch with failure a) Yes, the aircraft can be dispatched b) If "yes", what restrictions apply | Effect caused by cascaded/ concurrent hazardous failures | Single component failure rate (1E-6/H) | Failure rate of failure mode (1E-6/H ) | Exposure time (H) | Occurrenc e probability of failure mode | Hazard level | Remark
cause: switch mechanic al failure. | and PBED is faulty due to loss of mechanical drive; b) Electric power system | e) Disconnect PBED and aircraft electric power network; f) Replace PBED manual tripping switch | interconnectio n and power supply are in normal condition
Failure Mode and Effects Analysis (FMEA)
System: electric power system | Component: PBED manual tripping switch | Component No.:
Subsystem: AC power supply system 1 | Component function: PBED and left engine mechanical tripping control | ATA No.: 24-20 | Drawing No. and revision:
FMEA No. | Failure modes and causes | Flight phase | Failure effect a) Local effect b) Higher-level effect c) Final effect (for aircraft) | Identification and corrective actions a) Provide indication to the flight crew; b) Other failures with same indication; c) Failure identification, isolation and corrective actions made by flight crew; d) Effect caused by possible improper actions; e) Fault isolation—maintenance personnel; f) Corrective actions—maintenance personnel; | Requirements for dispatch with failure a) Yes, the aircraft can be dispatched b) If "yes", what restrictions apply | Effect caused by cascaded/ concurrent hazardous failures | Single component failure rate (1E-6/H) | Failure rate of failure mode (1E-6/H ) | Exposure time (H) | Occurrenc e probability of failure mode | Hazard level | Remark
PSF replaces faulty PVGC to supply power; c) Aircraft power supply redundancy is decreased.
Continued Table B.1 Information of Electric Power System FMEA
Failure Mode and Effects Analysis (FMEA)
System: electric power system | Component: PSF | Component No.:
Subsystem: BQT start and power generation system | Component function: supply AC power and APU starting torque | ATA No.: 24-20 | Drawing No. and revision:
FMEA No. | Failure modes and causes | Flight phase | Failure effect a) Local effect b) Higher-level effect c) Final effect (for aircraft) | Identification and corrective actions a) Provide indication to the flight crew; b) Other failures with same indication; c) Failure identification, isolation and corrective actions made by flight crew; d) Effect caused by possible improper actions; e) Fault isolation—maintenance personnel; f) Corrective actions—maintenance personnel; | Requirement s for dispatch with failure a) Yes, the aircraft can be dispatched b) If "yes", what restrictions apply | Effect caused by cascaded/ concurrent hazardous failures | Single component failure rate (1E-6/H) | Failure rate of failure mode (1E-6/H ) | Exposure time (H) | Occurrence probability of failure mode | Hazard level | Remark
24-20-13 -01.01 | PSF power supply malfuncti | All | a) PSF cannot supply AC power. b) PSF cannot | a) CAS: APU GEN FAULT; b) Malfunctions of SQEP, AGC, etc. c) Try to reset PSF via PSF | a) Yes; b) PVGC and PBED is in normal | None. | 43.5 | 33.3 | 2 | 6.66e-05 | IV
Failure Mode and Effects Analysis (FMEA)
System: electric power system | Component: PSF | Component No.:
Subsystem: BQT start and power generation system | Component function: supply AC power and APU starting torque | ATA No.: 24-20 | Drawing No. and revision:
FMEA No. | Failure modes and causes | Flight phase | Failure effect a) Local effect b) Higher-level effect c) Final effect (for aircraft) | Identification and corrective actions a) Provide indication to the flight crew; b) Other failures with same indication; c) Failure identification, isolation and corrective actions made by flight crew; d) Effect caused by possible improper actions; e) Fault isolation—maintenance personnel; f) Corrective actions—maintenance personnel; | Requirement s for dispatch with failure a) Yes, the aircraft can be dispatched b) If "yes", what restrictions apply | Effect caused by cascaded/ concurrent hazardous failures | Single component failure rate (1E-6/H) | Failure rate of failure mode (1E-6/H ) | Exposure time (H) | Occurrence probability of failure mode | Hazard level | Remark
on. Failure cause: PSF mechanic al/electric | replace faulty VFG to supply power; c) Aircraft power supply redundancy is | control switch, if warning information still exists, disconnect the PSF; d) TBD; e) Disconnect PSF and aircraft electric power network; | condition, and electric power system interconnecti on and
Failure Mode and Effects Analysis (FMEA)
System: electric power system | Component: PSF | Component No.:
Subsystem: BQT start and power generation system | Component function: supply AC power and APU starting torque | ATA No.: 24-20 | Drawing No. and revision:
FMEA No. | Failure modes and causes | Flight phase | Failure effect a) Local effect b) Higher-level effect c) Final effect (for aircraft) | Identification and corrective actions a) Provide indication to the flight crew; b) Other failures with same indication; c) Failure identification, isolation and corrective actions made by flight crew; d) Effect caused by possible improper actions; e) Fault isolation—maintenance personnel; f) Corrective actions—maintenance personnel; | Requirement s for dispatch with failure a) Yes, the aircraft can be dispatched b) If "yes", what restrictions apply | Effect caused by cascaded/ concurrent hazardous failures | Single component failure rate (1E-6/H) | Failure rate of failure mode (1E-6/H ) | Exposure time (H) | Occurrence probability of failure mode | Hazard level | Remark
al failure. | decreased. | f) Replace PSF. | power supply are in normal condition
24-20-13 -01.02 | PSF APU start | All | a) PSF cannot start APU; | a) CAS: APU GEN FAULT; b) Malfunctions of SQEP, SPU, | a) Yes; b) PVGC | None. | 43.5 | 10.2 | 5 | 5.1e-05 | IV
Failure Mode and Effects Analysis (FMEA)
System: electric power system | Component: PSF | Component No.:
Subsystem: BQT start and power generation system | Component function: supply AC power and APU starting torque | ATA No.: 24-20 | Drawing No. and revision:
FMEA No. | Failure modes and causes | Flight phase | Failure effect a) Local effect b) Higher-level effect c) Final effect (for aircraft) | Identification and corrective actions a) Provide indication to the flight crew; b) Other failures with same indication; c) Failure identification, isolation and corrective actions made by flight crew; d) Effect caused by possible improper actions; e) Fault isolation—maintenance personnel; f) Corrective actions—maintenance personnel; | Requirement s for dispatch with failure a) Yes, the aircraft can be dispatched b) If "yes", what restrictions apply | Effect caused by cascaded/ concurrent hazardous failures | Single component failure rate (1E-6/H) | Failure rate of failure mode (1E-6/H ) | Exposure time (H) | Occurrence probability of failure mode | Hazard level | Remark
malfuncti on. Failure cause: PSF mechanic | b) PSF cannot supply AC power due to APU start failure; c) APU fails, and | etc. c) Try to reset PSF via PSF control switch, if warning information still exists, disconnect the PSF; d) TBD; | and PBED is in normal condition, and electric power system
Failure Mode and Effects Analysis (FMEA)
System: electric power system | Component: PSF | Component No.:
Subsystem: BQT start and power generation system | Component function: supply AC power and APU starting torque | ATA No.: 24-20 | Drawing No. and revision:
FMEA No. | Failure modes and causes | Flight phase | Failure effect a) Local effect b) Higher-level effect c) Final effect (for aircraft) | Identification and corrective actions a) Provide indication to the flight crew; b) Other failures with same indication; c) Failure identification, isolation and corrective actions made by flight crew; d) Effect caused by possible improper actions; e) Fault isolation—maintenance personnel; f) Corrective actions—maintenance personnel; | Requirement s for dispatch with failure a) Yes, the aircraft can be dispatched b) If "yes", what restrictions apply | Effect caused by cascaded/ concurrent hazardous failures | Single component failure rate (1E-6/H) | Failure rate of failure mode (1E-6/H ) | Exposure time (H) | Occurrence probability of failure mode | Hazard level | Remark
al/electric al failure. | aircraft power supply redundancy is decreased. | e) Disconnect PSF and aircraft electric power network; f) Replace PSF. | interconnecti on and power supply are in normal condition
Continued Table B.1 Information of Electric Power System FMEA
Failure Mode and Effects Analysis (FMEA)
System: electric power system | Component: SQEP | Component No.:
Subsystem: BQT start and power generation system | Component function: provide control and protection for BQT start and power generation system | ATA No.: 24-20 | Drawing No. and revision:
FMEA No. | Failure modes and causes | Flight phase | Failure effect a) Local effect b) Higher-level effect c) Final effect (for aircraft) | Identification and corrective actions a) Provide indication to the flight crew; b) Other failures with same indication; c) Failure identification, isolation and corrective actions made by flight crew; d) Effect caused by possible improper actions; e) Fault isolation—maintenance personnel; f) Corrective actions—maintenance personnel; | Requirements for dispatch with failure a) Yes, the aircraft can be dispatched b) If "yes", what restrictions apply | Effect caused by cascaded/ concurrent hazardous failures | Single component failure rate (1E-6/H) | Failure rate of failure mode (1E-6/H ) | Exposure time (H) | Occurrenc e probability of failure mode | Hazard level | Remark
24-20-14 -01.01 | PSF unable to start APU due to SQEP failure. | All | a) PSF cannot start APU; b) PSF cannot supply AC power due to APU start | a) CAS: APU GEN FAULT; b) Malfunctions of PSF, SPU, etc. c) Try to reset PSF via PSF control switch, if warning information still exists, disconnect the PSF; d) TBD; | a) Yes; b) PVGC and PBED is in normal condition, and electric power | None. | 48.62 | 15.45 | 6 | 9.27e-05 | IV
Failure Mode and Effects Analysis (FMEA)
System: electric power system | Component: SQEP | Component No.:
Subsystem: BQT start and power generation system | Component function: provide control and protection for BQT start and power generation system | ATA No.: 24-20 | Drawing No. and revision:
FMEA No. | Failure modes and causes | Flight phase | Failure effect a) Local effect b) Higher-level effect c) Final effect (for aircraft) | Identification and corrective actions a) Provide indication to the flight crew; b) Other failures with same indication; c) Failure identification, isolation and corrective actions made by flight crew; d) Effect caused by possible improper actions; e) Fault isolation—maintenance personnel; f) Corrective actions—maintenance personnel; | Requirements for dispatch with failure a) Yes, the aircraft can be dispatched b) If "yes", what restrictions apply | Effect caused by cascaded/ concurrent hazardous failures | Single component failure rate (1E-6/H) | Failure rate of failure mode (1E-6/H ) | Exposure time (H) | Occurrenc e probability of failure mode | Hazard level | Remark
Failure cause: SQEP circuit failure. | failure; c) APU fails, and aircraft power supply redundancy is decreased. | e) Disconnect PSF and aircraft electric power network; f) Replace SQEP. | system interconnectio n and power supply are in normal condition
24-20-14 | PSF | All | a) PSF cannot | a) CAS: APU GEN FAULT; | a) Yes; | None. | 48.62 | 3.6 | 2 | 7.2e-06 | IV
Failure Mode and Effects Analysis (FMEA)
System: electric power system | Component: SQEP | Component No.:
Subsystem: BQT start and power generation system | Component function: provide control and protection for BQT start and power generation system | ATA No.: 24-20 | Drawing No. and revision:
FMEA No. | Failure modes and causes | Flight phase | Failure effect a) Local effect b) Higher-level effect c) Final effect (for aircraft) | Identification and corrective actions a) Provide indication to the flight crew; b) Other failures with same indication; c) Failure identification, isolation and corrective actions made by flight crew; d) Effect caused by possible improper actions; e) Fault isolation—maintenance personnel; f) Corrective actions—maintenance personnel; | Requirements for dispatch with failure a) Yes, the aircraft can be dispatched b) If "yes", what restrictions apply | Effect caused by cascaded/ concurrent hazardous failures | Single component failure rate (1E-6/H) | Failure rate of failure mode (1E-6/H ) | Exposure time (H) | Occurrenc e probability of failure mode | Hazard level | Remark
-1.02 | unable to supply power due to SQEP failure. Failure cause: | supply AC power. b) PSF cannot replace faulty VFG to supply power; c) Aircraft power supply | b) Malfunctions of PSF, AGC, etc. c) Try to reset PSF via PSF control switch, if warning information still exists, disconnect the PSF; d) TBD; e) Disconnect PSF and aircraft electric power network; f) Replace SQEP. | b) PVGC and PBED is in normal condition, and electric power system interconnectio n and power
Failure Mode and Effects Analysis (FMEA)
System: electric power system | Component: SQEP | Component No.:
Subsystem: BQT start and power generation system | Component function: provide control and protection for BQT start and power generation system | ATA No.: 24-20 | Drawing No. and revision:
FMEA No. | Failure modes and causes | Flight phase | Failure effect a) Local effect b) Higher-level effect c) Final effect (for aircraft) | Identification and corrective actions a) Provide indication to the flight crew; b) Other failures with same indication; c) Failure identification, isolation and corrective actions made by flight crew; d) Effect caused by possible improper actions; e) Fault isolation—maintenance personnel; f) Corrective actions—maintenance personnel; | Requirements for dispatch with failure a) Yes, the aircraft can be dispatched b) If "yes", what restrictions apply | Effect caused by cascaded/ concurrent hazardous failures | Single component failure rate (1E-6/H) | Failure rate of failure mode (1E-6/H ) | Exposure time (H) | Occurrenc e probability of failure mode | Hazard level | Remark
SQEP circuit failure. | redundancy is decreased. | supply are in normal condition
24-20-14 -01.03 | PSF complete malfuncti on due to | All | a) PSF cannot start APU and supply AC power. | a) CAS: APU GEN FAULT; b) Malfunctions of PSF, SPU, etc. c) Try to reset PSF via PSF control switch, if warning information still | a) Yes; b) PVGC and PBED is in normal | None. | 48.62 | 29.35 | 2 | 5.87e-05 | IV
Failure Mode and Effects Analysis (FMEA)
System: electric power system | Component: SQEP | Component No.:
Subsystem: BQT start and power generation system | Component function: provide control and protection for BQT start and power generation system | ATA No.: 24-20 | Drawing No. and revision:
FMEA No. | Failure modes and causes | Flight phase | Failure effect a) Local effect b) Higher-level effect c) Final effect (for aircraft) | Identification and corrective actions a) Provide indication to the flight crew; b) Other failures with same indication; c) Failure identification, isolation and corrective actions made by flight crew; d) Effect caused by possible improper actions; e) Fault isolation—maintenance personnel; f) Corrective actions—maintenance personnel; | Requirements for dispatch with failure a) Yes, the aircraft can be dispatched b) If "yes", what restrictions apply | Effect caused by cascaded/ concurrent hazardous failures | Single component failure rate (1E-6/H) | Failure rate of failure mode (1E-6/H ) | Exposure time (H) | Occurrenc e probability of failure mode | Hazard level | Remark
SQEP failure. Failure cause: SQEP circuit failure. | b) PSF cannot replace faulty VFG to supply power; c) APU fails, and aircraft power supply redundancy is | exists, disconnect the PSF; d) TBD; e) Disconnect PSF and aircraft electric power network; f) Replace SQEP. | condition, and electric power system interconnectio n and power supply are in normal condition
Failure Mode and Effects Analysis (FMEA)
System: electric power system | Component: SQEP | Component No.:
Subsystem: BQT start and power generation system | Component function: provide control and protection for BQT start and power generation system | ATA No.: 24-20 | Drawing No. and revision:
FMEA No. | Failure modes and causes | Flight phase | Failure effect a) Local effect b) Higher-level effect c) Final effect (for aircraft) | Identification and corrective actions a) Provide indication to the flight crew; b) Other failures with same indication; c) Failure identification, isolation and corrective actions made by flight crew; d) Effect caused by possible improper actions; e) Fault isolation—maintenance personnel; f) Corrective actions—maintenance personnel; | Requirements for dispatch with failure a) Yes, the aircraft can be dispatched b) If "yes", what restrictions apply | Effect caused by cascaded/ concurrent hazardous failures | Single component failure rate (1E-6/H) | Failure rate of failure mode (1E-6/H ) | Exposure time (H) | Occurrenc e probability of failure mode | Hazard level | Remark
decreased.
24-20-14 -01.03 | SQEP wrong control of PSF and thus entering | All | a) BQT start and power generation system malfunction; b) It may be | a) CAS: APU GEN FAULT; b) Malfunctions of PSF, SPU, etc. c) Try to reset PSF via PSF control switch, if warning information still exists, disconnect the PSF; d) TBD; | a) Yes; b) PVGC and PBED is in normal condition, and electric power | None. | 48.62 | 0.0061 4 | 5 | 3.07e-08 | IV
Failure Mode and Effects Analysis (FMEA)
System: electric power system | Component: SQEP | Component No.:
Subsystem: BQT start and power generation system | Component function: provide control and protection for BQT start and power generation system | ATA No.: 24-20 | Drawing No. and revision:
FMEA No. | Failure modes and causes | Flight phase | Failure effect a) Local effect b) Higher-level effect c) Final effect (for aircraft) | Identification and corrective actions a) Provide indication to the flight crew; b) Other failures with same indication; c) Failure identification, isolation and corrective actions made by flight crew; d) Effect caused by possible improper actions; e) Fault isolation—maintenance personnel; f) Corrective actions—maintenance personnel; | Requirements for dispatch with failure a) Yes, the aircraft can be dispatched b) If "yes", what restrictions apply | Effect caused by cascaded/ concurrent hazardous failures | Single component failure rate (1E-6/H) | Failure rate of failure mode (1E-6/H ) | Exposure time (H) | Occurrenc e probability of failure mode | Hazard level | Remark
power generatio n mode. Failure cause: SQEP circuit failure. | unable to start APU, and cause loss of PSF power supply. c) APU fails, and aircraft power supply | e) Disconnect PSF and aircraft electric power network; f) Replace SQEP. | system interconnectio n and power supply are in normal condition
Failure Mode and Effects Analysis (FMEA)
System: electric power system | Component: SQEP | Component No.:
Subsystem: BQT start and power generation system | Component function: provide control and protection for BQT start and power generation system | ATA No.: 24-20 | Drawing No. and revision:
FMEA No. | Failure modes and causes | Flight phase | Failure effect a) Local effect b) Higher-level effect c) Final effect (for aircraft) | Identification and corrective actions a) Provide indication to the flight crew; b) Other failures with same indication; c) Failure identification, isolation and corrective actions made by flight crew; d) Effect caused by possible improper actions; e) Fault isolation—maintenance personnel; f) Corrective actions—maintenance personnel; | Requirements for dispatch with failure a) Yes, the aircraft can be dispatched b) If "yes", what restrictions apply | Effect caused by cascaded/ concurrent hazardous failures | Single component failure rate (1E-6/H) | Failure rate of failure mode (1E-6/H ) | Exposure time (H) | Occurrenc e probability of failure mode | Hazard level | Remark
redundancy is decreased.
24-20-14 -01.04 | SQEP wrong control of PSF and thus | All | a) BQT start and power generation system malfunction; | a) CAS: APU GEN FAULT; b) Malfunctions of PSF, SPU, etc. c) Try to reset PSF via PSF control switch, if warning information still exists, disconnect the PSF; | a) Yes; b) PVGC and PBED is in normal condition, and | None. | 48.62 | 0.0037 | 5 | 1.85e-08 | IV
Failure Mode and Effects Analysis (FMEA)
System: electric power system | Component: SQEP | Component No.:
Subsystem: BQT start and power generation system | Component function: provide control and protection for BQT start and power generation system | ATA No.: 24-20 | Drawing No. and revision:
FMEA No. | Failure modes and causes | Flight phase | Failure effect a) Local effect b) Higher-level effect c) Final effect (for aircraft) | Identification and corrective actions a) Provide indication to the flight crew; b) Other failures with same indication; c) Failure identification, isolation and corrective actions made by flight crew; d) Effect caused by possible improper actions; e) Fault isolation—maintenance personnel; f) Corrective actions—maintenance personnel; | Requirements for dispatch with failure a) Yes, the aircraft can be dispatched b) If "yes", what restrictions apply | Effect caused by cascaded/ concurrent hazardous failures | Single component failure rate (1E-6/H) | Failure rate of failure mode (1E-6/H ) | Exposure time (H) | Occurrenc e probability of failure mode | Hazard level | Remark
entering APU start mode. Failure cause: SQEP circuit failure. | b) It may be unable to start APU, and cause loss of PSF power supply. c) APU fails, and aircraft | d) TBD; e) Disconnect PSF and aircraft electric power network; f) Replace SQEP. | electric power system interconnectio n and power supply are in normal condition
Failure Mode and Effects Analysis (FMEA)
System: electric power system | Component: SQEP | Component No.:
Subsystem: BQT start and power generation system | Component function: provide control and protection for BQT start and power generation system | ATA No.: 24-20 | Drawing No. and revision:
FMEA No. | Failure modes and causes | Flight phase | Failure effect a) Local effect b) Higher-level effect c) Final effect (for aircraft) | Identification and corrective actions a) Provide indication to the flight crew; b) Other failures with same indication; c) Failure identification, isolation and corrective actions made by flight crew; d) Effect caused by possible improper actions; e) Fault isolation—maintenance personnel; f) Corrective actions—maintenance personnel; | Requirements for dispatch with failure a) Yes, the aircraft can be dispatched b) If "yes", what restrictions apply | Effect caused by cascaded/ concurrent hazardous failures | Single component failure rate (1E-6/H) | Failure rate of failure mode (1E-6/H ) | Exposure time (H) | Occurrenc e probability of failure mode | Hazard level | Remark
power supply redundancy is decreased.
24-20-14 -01.05 | SQEP launches warning of start | All | a) BQT start and power generation system false | a) CAS: APU GEN FAULT; b) TBD; c) Try to reset PSF via PSF control switch, if warning information still | a) Yes; b) PVGC and PBED is in normal | None. | 48.62 | 0.212 | 4 | 8.48e-07 | IV
Failure Mode and Effects Analysis (FMEA)
System: electric power system | Component: SQEP | Component No.:
Subsystem: BQT start and power generation system | Component function: provide control and protection for BQT start and power generation system | ATA No.: 24-20 | Drawing No. and revision:
FMEA No. | Failure modes and causes | Flight phase | Failure effect a) Local effect b) Higher-level effect c) Final effect (for aircraft) | Identification and corrective actions a) Provide indication to the flight crew; b) Other failures with same indication; c) Failure identification, isolation and corrective actions made by flight crew; d) Effect caused by possible improper actions; e) Fault isolation—maintenance personnel; f) Corrective actions—maintenance personnel; | Requirements for dispatch with failure a) Yes, the aircraft can be dispatched b) If "yes", what restrictions apply | Effect caused by cascaded/ concurrent hazardous failures | Single component failure rate (1E-6/H) | Failure rate of failure mode (1E-6/H ) | Exposure time (H) | Occurrenc e probability of failure mode | Hazard level | Remark
and power generatio n system; Failure cause: SQEP circuit | warning; b) PSF may be disconnected due to flight crew wrong actions; c) Minor increase of | exists, disconnect the PSF; d) TBD; e) Disconnect PSF and aircraft electric power network; f) Replace SQEP. | condition, and electric power system interconnectio n and power supply are in normal condition
Failure Mode and Effects Analysis (FMEA)
System: electric power system | Component: SQEP | Component No.:
Subsystem: BQT start and power generation system | Component function: provide control and protection for BQT start and power generation system | ATA No.: 24-20 | Drawing No. and revision:
FMEA No. | Failure modes and causes | Flight phase | Failure effect a) Local effect b) Higher-level effect c) Final effect (for aircraft) | Identification and corrective actions a) Provide indication to the flight crew; b) Other failures with same indication; c) Failure identification, isolation and corrective actions made by flight crew; d) Effect caused by possible improper actions; e) Fault isolation—maintenance personnel; f) Corrective actions—maintenance personnel; | Requirements for dispatch with failure a) Yes, the aircraft can be dispatched b) If "yes", what restrictions apply | Effect caused by cascaded/ concurrent hazardous failures | Single component failure rate (1E-6/H) | Failure rate of failure mode (1E-6/H ) | Exposure time (H) | Occurrenc e probability of failure mode | Hazard level | Remark
failure. | flight crew work load, and PSF failure may be caused by flight crew actions.
Continued Table B.1 Information of Electric Power System FMEA
Failure Mode and Effects Analysis (FMEA)
System: electric power system | Component: SAV generator | Component No.:
Subsystem: AC power supply system 2 | Component function: supply AC power under emergency power supply condition | ATA No.: 24-20 | Drawing No. and revision:
FMEA No. | Failure modes and causes | Flight phase | Failure effect a) Local effect b) Higher-level effect c) Final effect (for aircraft) | Identification and corrective actions a) Provide indication to the flight crew; b) Other failures with same indication; c) Failure identification, isolation and corrective actions made by flight crew; d) Effect caused by possible improper actions; e) Fault isolation—maintenance personnel; f) Corrective actions—maintenance personnel; | Requirements for dispatch with failure a) Yes, the aircraft can be dispatched b) If "yes", what restrictions apply | Effect caused by cascaded/ concurrent hazardous failures | Single component failure rate (1E-6/H) | Failure rate of failure mode (1E-6/H ) | Exposure time (H) | Occurrenc e probability of failure mode | Hazard level | Remar k
24-20-15 -01.01 | SAV generator malfuncti on. Failure | All | a) SAV generator cannot supply AC power when required; | a) None b) None c) TBD d) TBD e) Not applicable. | a) No b) Not applicable. | None. | 2.45 | 2.32 | 4000 | 0.00928 | IV | Hidden failure
Failure Mode and Effects Analysis (FMEA)
System: electric power system | Component: SAV generator | Component No.:
Subsystem: AC power supply system 2 | Component function: supply AC power under emergency power supply condition | ATA No.: 24-20 | Drawing No. and revision:
FMEA No. | Failure modes and causes | Flight phase | Failure effect a) Local effect b) Higher-level effect c) Final effect (for aircraft) | Identification and corrective actions a) Provide indication to the flight crew; b) Other failures with same indication; c) Failure identification, isolation and corrective actions made by flight crew; d) Effect caused by possible improper actions; e) Fault isolation—maintenance personnel; f) Corrective actions—maintenance personnel; | Requirements for dispatch with failure a) Yes, the aircraft can be dispatched b) If "yes", what restrictions apply | Effect caused by cascaded/ concurrent hazardous failures | Single component failure rate (1E-6/H) | Failure rate of failure mode (1E-6/H ) | Exposure time (H) | Occurrenc e probability of failure mode | Hazard level | Remar k
cause: SAV generator mechanic al/electric al failure. | b) Electric power system’s power redundancy is decreased. c) No effect. | f) Replace SAV.
Failure Mode and Effects Analysis (FMEA)
System: electric power system | Component: SAV generator | Component No.:
Subsystem: AC power supply system 2 | Component function: supply AC power under emergency power supply condition | ATA No.: 24-20 | Drawing No. and revision:
FMEA No. | Failure modes and causes | Flight phase | Failure effect a) Local effect b) Higher-level effect c) Final effect (for aircraft) | Identification and corrective actions a) Provide indication to the flight crew; b) Other failures with same indication; c) Failure identification, isolation and corrective actions made by flight crew; d) Effect caused by possible improper actions; e) Fault isolation—maintenance personnel; f) Corrective actions—maintenance personnel; | Requirements for dispatch with failure a) Yes, the aircraft can be dispatched b) If "yes", what restrictions apply | Effect caused by cascaded/ concurrent hazardous failures | Single component failure rate (1E-6/H) | Failure rate of failure mode (1E-6/H ) | Exposure time (H) | Occurrenc e probability of failure mode | Hazard level | Remar k
24-20-15 -01.02 | SAV lever failure. Failure cause: SAV generator | All | a) SAV generator cannot supply AC power when required; b) Electric power | a) None b) None c) TBD d) TBD e) Not applicable. f) Replace SAV. | a) No b) Not applicable. | None. | 2.45 | 0.0145 | 4000 | 5.8e-05 | IV | Hidden failure
Failure Mode and Effects Analysis (FMEA)
System: electric power system | Component: SAV generator | Component No.:
Subsystem: AC power supply system 2 | Component function: supply AC power under emergency power supply condition | ATA No.: 24-20 | Drawing No. and revision:
FMEA No. | Failure modes and causes | Flight phase | Failure effect a) Local effect b) Higher-level effect c) Final effect (for aircraft) | Identification and corrective actions a) Provide indication to the flight crew; b) Other failures with same indication; c) Failure identification, isolation and corrective actions made by flight crew; d) Effect caused by possible improper actions; e) Fault isolation—maintenance personnel; f) Corrective actions—maintenance personnel; | Requirements for dispatch with failure a) Yes, the aircraft can be dispatched b) If "yes", what restrictions apply | Effect caused by cascaded/ concurrent hazardous failures | Single component failure rate (1E-6/H) | Failure rate of failure mode (1E-6/H ) | Exposure time (H) | Occurrenc e probability of failure mode | Hazard level | Remar k
mechanic al/electric al failure. | system’s power redundancy is decreased. c) No effect.
24-20-15 | SAV | All | a) SAV | a) None | a) No | None. | 2.45 | 0.059 | 4000 | 0.000236 | IV | Hidden
Failure Mode and Effects Analysis (FMEA)
System: electric power system | Component: SAV generator | Component No.:
Subsystem: AC power supply system 2 | Component function: supply AC power under emergency power supply condition | ATA No.: 24-20 | Drawing No. and revision:
FMEA No. | Failure modes and causes | Flight phase | Failure effect a) Local effect b) Higher-level effect c) Final effect (for aircraft) | Identification and corrective actions a) Provide indication to the flight crew; b) Other failures with same indication; c) Failure identification, isolation and corrective actions made by flight crew; d) Effect caused by possible improper actions; e) Fault isolation—maintenance personnel; f) Corrective actions—maintenance personnel; | Requirements for dispatch with failure a) Yes, the aircraft can be dispatched b) If "yes", what restrictions apply | Effect caused by cascaded/ concurrent hazardous failures | Single component failure rate (1E-6/H) | Failure rate of failure mode (1E-6/H ) | Exposure time (H) | Occurrenc e probability of failure mode | Hazard level | Remar k
-1.03 | gearbox failure. Failure cause: SAV generator mechanic | generator cannot supply AC power when required; b) Electric power system’s | b) None c) TBD d) TBD e) Not applicable. f) Replace SAV. | b) Not applicable. | failure
Failure Mode and Effects Analysis (FMEA)
System: electric power system | Component: SAV generator | Component No.:
Subsystem: AC power supply system 2 | Component function: supply AC power under emergency power supply condition | ATA No.: 24-20 | Drawing No. and revision:
FMEA No. | Failure modes and causes | Flight phase | Failure effect a) Local effect b) Higher-level effect c) Final effect (for aircraft) | Identification and corrective actions a) Provide indication to the flight crew; b) Other failures with same indication; c) Failure identification, isolation and corrective actions made by flight crew; d) Effect caused by possible improper actions; e) Fault isolation—maintenance personnel; f) Corrective actions—maintenance personnel; | Requirements for dispatch with failure a) Yes, the aircraft can be dispatched b) If "yes", what restrictions apply | Effect caused by cascaded/ concurrent hazardous failures | Single component failure rate (1E-6/H) | Failure rate of failure mode (1E-6/H ) | Exposure time (H) | Occurrenc e probability of failure mode | Hazard level | Remar k
al/electric al failure. | power redundancy is decreased. c) No effect.
24-20-15 -01.04 | SAV heater | All | a) SAV generator | a) CAS: SAV HEAT FAULT b) None | a) No b) Not applicable. | None. | 2.45 | 0.06 | 15 | 9e-07 | IV
Failure Mode and Effects Analysis (FMEA)
System: electric power system | Component: SAV generator | Component No.:
Subsystem: AC power supply system 2 | Component function: supply AC power under emergency power supply condition | ATA No.: 24-20 | Drawing No. and revision:
FMEA No. | Failure modes and causes | Flight phase | Failure effect a) Local effect b) Higher-level effect c) Final effect (for aircraft) | Identification and corrective actions a) Provide indication to the flight crew; b) Other failures with same indication; c) Failure identification, isolation and corrective actions made by flight crew; d) Effect caused by possible improper actions; e) Fault isolation—maintenance personnel; f) Corrective actions—maintenance personnel; | Requirements for dispatch with failure a) Yes, the aircraft can be dispatched b) If "yes", what restrictions apply | Effect caused by cascaded/ concurrent hazardous failures | Single component failure rate (1E-6/H) | Failure rate of failure mode (1E-6/H ) | Exposure time (H) | Occurrenc e probability of failure mode | Hazard level | Remar k
failure. Failure cause: SAV electrical failure. | cannot supply power properly due to icing; b) Electric power system’s power | c) TBD d) TBD e) Not applicable. f) Replace SAV.
Failure Mode and Effects Analysis (FMEA)
System: electric power system | Component: SAV generator | Component No.:
Subsystem: AC power supply system 2 | Component function: supply AC power under emergency power supply condition | ATA No.: 24-20 | Drawing No. and revision:
FMEA No. | Failure modes and causes | Flight phase | Failure effect a) Local effect b) Higher-level effect c) Final effect (for aircraft) | Identification and corrective actions a) Provide indication to the flight crew; b) Other failures with same indication; c) Failure identification, isolation and corrective actions made by flight crew; d) Effect caused by possible improper actions; e) Fault isolation—maintenance personnel; f) Corrective actions—maintenance personnel; | Requirements for dispatch with failure a) Yes, the aircraft can be dispatched b) If "yes", what restrictions apply | Effect caused by cascaded/ concurrent hazardous failures | Single component failure rate (1E-6/H) | Failure rate of failure mode (1E-6/H ) | Exposure time (H) | Occurrenc e probability of failure mode | Hazard level | Remar k
redundancy is decreased. c) No effect.
Continued Table B.1 Information of Electric Power System FMEA
Failure Mode and Effects Analysis (FMEA)
System: electric power system | Component: SAV GCU | Component No.:
Subsystem: AC power supply system 2 | Component function: control and protection of SAV generator | ATA No.: 24-20 | Drawing No. and revision:
FMEA No. | Failure modes and causes | Flight phase | Failure effect a) Local effect b) Higher-level effect c) Final effect (for aircraft) | Identification and corrective actions a) Provide indication to the flight crew; b) Other failures with same indication; c) Failure identification, isolation and corrective actions made by flight crew; d) Effect caused by possible improper actions; e) Fault isolation—maintenance personnel; f) Corrective actions—maintenance personnel; | Requirements for dispatch with failure a) Yes, the aircraft can be dispatched b) If "yes", what restrictions apply | Effect caused by cascaded/ concurrent hazardous failures | Single component failure rate (1E-6/H) | Failure rate of failure mode (1E-6/H ) | Exposure time (H) | Occurrenc e probability of failure mode | Hazard level | Remar k
24-20-16 -01.01 | SAV GCU malfuncti on (detectab le via BIT). Failure cause: SAV | All | a) SAV generator malfunction. b) Electric power system’s power redundancy is decreased. c) No effect. | a) Electric power system OMS information; b) None c) TBD d) TBD e) Not applicable. f) Replace SAV GCU. | a) No b) Not applicable. | None. | 0.84 | 0.262 | 15 | 3.93e-06 | IV
Failure Mode and Effects Analysis (FMEA)
System: electric power system | Component: SAV GCU | Component No.:
Subsystem: AC power supply system 2 | Component function: control and protection of SAV generator | ATA No.: 24-20 | Drawing No. and revision:
FMEA No. | Failure modes and causes | Flight phase | Failure effect a) Local effect b) Higher-level effect c) Final effect (for aircraft) | Identification and corrective actions a) Provide indication to the flight crew; b) Other failures with same indication; c) Failure identification, isolation and corrective actions made by flight crew; d) Effect caused by possible improper actions; e) Fault isolation—maintenance personnel; f) Corrective actions—maintenance personnel; | Requirements for dispatch with failure a) Yes, the aircraft can be dispatched b) If "yes", what restrictions apply | Effect caused by cascaded/ concurrent hazardous failures | Single component failure rate (1E-6/H) | Failure rate of failure mode (1E-6/H ) | Exposure time (H) | Occurrenc e probability of failure mode | Hazard level | Remar k
GCU circuit failure.
24-20-16 -01.02 | SAV GCU malfuncti on (undetect able via BIT). Failure | All | a) SAV generator malfunction. b) Electric power system’s power redundancy is | a) None b) None c) TBD d) TBD e) Not applicable. f) Replace SAV GCU. | a) No b) Not applicable. | None. | 0.84 | 0.477 | 4000 | 0.001908 | IV | Hidden failure
Failure Mode and Effects Analysis (FMEA)
System: electric power system | Component: SAV GCU | Component No.:
Subsystem: AC power supply system 2 | Component function: control and protection of SAV generator | ATA No.: 24-20 | Drawing No. and revision:
FMEA No. | Failure modes and causes | Flight phase | Failure effect a) Local effect b) Higher-level effect c) Final effect (for aircraft) | Identification and corrective actions a) Provide indication to the flight crew; b) Other failures with same indication; c) Failure identification, isolation and corrective actions made by flight crew; d) Effect caused by possible improper actions; e) Fault isolation—maintenance personnel; f) Corrective actions—maintenance personnel; | Requirements for dispatch with failure a) Yes, the aircraft can be dispatched b) If "yes", what restrictions apply | Effect caused by cascaded/ concurrent hazardous failures | Single component failure rate (1E-6/H) | Failure rate of failure mode (1E-6/H ) | Exposure time (H) | Occurrenc e probability of failure mode | Hazard level | Remar k
cause: SAV GCU circuit failure. | decreased. c) No effect.
24-20-16 -01.03 | SAV GCU failure occurs to SAV generator | All | a) SAV generator malfunction. b) Electric power system’s | a) Electric power system OMS information; b) None c) TBD d) TBD e) Not applicable. | a) No b) Not applicable. | None. | 0.84 | 0.1006 | 15 | 1.509e-06 | IV
Failure Mode and Effects Analysis (FMEA)
System: electric power system | Component: SAV GCU | Component No.:
Subsystem: AC power supply system 2 | Component function: control and protection of SAV generator | ATA No.: 24-20 | Drawing No. and revision:
FMEA No. | Failure modes and causes | Flight phase | Failure effect a) Local effect b) Higher-level effect c) Final effect (for aircraft) | Identification and corrective actions a) Provide indication to the flight crew; b) Other failures with same indication; c) Failure identification, isolation and corrective actions made by flight crew; d) Effect caused by possible improper actions; e) Fault isolation—maintenance personnel; f) Corrective actions—maintenance personnel; | Requirements for dispatch with failure a) Yes, the aircraft can be dispatched b) If "yes", what restrictions apply | Effect caused by cascaded/ concurrent hazardous failures | Single component failure rate (1E-6/H) | Failure rate of failure mode (1E-6/H ) | Exposure time (H) | Occurrenc e probability of failure mode | Hazard level | Remar k
excitation . Failure cause: SAV GCU circuit failure. | power redundancy is decreased. c) No effect. | f) Replace SAV GCU.
Continued Table B.1 Information of Electric Power System FMEA
Failure Mode and Effects Analysis (FMEA)
System: electric power system | Component: actuator | Component No.:
Subsystem: AC power supply system 2 | Component function: release control of SAV generator | ATA No.: 24-20 | Drawing No. and revision:
FMEA No. | Failure modes and causes | Flight phase | Failure effect a) Local effect b) Higher-level effect c) Final effect (for aircraft) | Identification and corrective actions a) Provide indication to the flight crew; b) Other failures with same indication; c) Failure identification, isolation and corrective actions made by flight crew; d) Effect caused by possible improper actions; e) Fault isolation—maintenance personnel; f) Corrective actions—maintenance personnel; | Requirements for dispatch with failure a) Yes, the aircraft can be dispatched b) If "yes", what restrictions apply | Effect caused by cascaded/ concurrent hazardous failures | Single component failure rate (1E-6/H) | Failure rate of failure mode (1E-6/H ) | Exposure time (H) | Occurrenc e probability of failure mode | Hazard level | Remar k
24-20-17 -01.01 | SAV cannot be released due to actuator | All | a) SAV generator failure due to being unable to release; b) Electric power | a) None b) None c) TBD d) TBD e) Not applicable. f) Replace actuator | a) No b) Not applicable. | None. | 2.02 | 0.255 | 1500 | 0.0003825 | IV | Hidden failure
Failure Mode and Effects Analysis (FMEA)
System: electric power system | Component: actuator | Component No.:
Subsystem: AC power supply system 2 | Component function: release control of SAV generator | ATA No.: 24-20 | Drawing No. and revision:
FMEA No. | Failure modes and causes | Flight phase | Failure effect a) Local effect b) Higher-level effect c) Final effect (for aircraft) | Identification and corrective actions a) Provide indication to the flight crew; b) Other failures with same indication; c) Failure identification, isolation and corrective actions made by flight crew; d) Effect caused by possible improper actions; e) Fault isolation—maintenance personnel; f) Corrective actions—maintenance personnel; | Requirements for dispatch with failure a) Yes, the aircraft can be dispatched b) If "yes", what restrictions apply | Effect caused by cascaded/ concurrent hazardous failures | Single component failure rate (1E-6/H) | Failure rate of failure mode (1E-6/H ) | Exposure time (H) | Occurrenc e probability of failure mode | Hazard level | Remar k
failure. Failure cause: actuator mechanic al failure. | system’s power redundancy is decreased. c) No effect.
24-20-17 | SAV | All | a) SAV | a) None | a) No | None. | 2.02 | 0.26 | 1500 | 0.00039 | IV | Hidden
Failure Mode and Effects Analysis (FMEA)
System: electric power system | Component: actuator | Component No.:
Subsystem: AC power supply system 2 | Component function: release control of SAV generator | ATA No.: 24-20 | Drawing No. and revision:
FMEA No. | Failure modes and causes | Flight phase | Failure effect a) Local effect b) Higher-level effect c) Final effect (for aircraft) | Identification and corrective actions a) Provide indication to the flight crew; b) Other failures with same indication; c) Failure identification, isolation and corrective actions made by flight crew; d) Effect caused by possible improper actions; e) Fault isolation—maintenance personnel; f) Corrective actions—maintenance personnel; | Requirements for dispatch with failure a) Yes, the aircraft can be dispatched b) If "yes", what restrictions apply | Effect caused by cascaded/ concurrent hazardous failures | Single component failure rate (1E-6/H) | Failure rate of failure mode (1E-6/H ) | Exposure time (H) | Occurrenc e probability of failure mode | Hazard level | Remar k
-1.02 | cannot be released due to actuator upper lock failure. | generator failure due to being unable to release; b) Electric power system’s power redundancy is decreased. | b) None c) TBD d) TBD e) Not applicable. f) Replace actuator | b) Not applicable. | failure
Failure Mode and Effects Analysis (FMEA)
System: electric power system | Component: actuator | Component No.:
Subsystem: AC power supply system 2 | Component function: release control of SAV generator | ATA No.: 24-20 | Drawing No. and revision:
FMEA No. | Failure modes and causes | Flight phase | Failure effect a) Local effect b) Higher-level effect c) Final effect (for aircraft) | Identification and corrective actions a) Provide indication to the flight crew; b) Other failures with same indication; c) Failure identification, isolation and corrective actions made by flight crew; d) Effect caused by possible improper actions; e) Fault isolation—maintenance personnel; f) Corrective actions—maintenance personnel; | Requirements for dispatch with failure a) Yes, the aircraft can be dispatched b) If "yes", what restrictions apply | Effect caused by cascaded/ concurrent hazardous failures | Single component failure rate (1E-6/H) | Failure rate of failure mode (1E-6/H ) | Exposure time (H) | Occurrenc e probability of failure mode | Hazard level | Remar k
Failure cause: actuator electrical failure. | c) No effect.
24-20-17 -01.03 | Failure of automati | All | a) SAV generator | a) None b) None | a) No b) Not | None. | 2.02 | 1.5 | 3500 | 0.00525 | IV | Hidden failure
Failure Mode and Effects Analysis (FMEA)
System: electric power system | Component: actuator | Component No.:
Subsystem: AC power supply system 2 | Component function: release control of SAV generator | ATA No.: 24-20 | Drawing No. and revision:
FMEA No. | Failure modes and causes | Flight phase | Failure effect a) Local effect b) Higher-level effect c) Final effect (for aircraft) | Identification and corrective actions a) Provide indication to the flight crew; b) Other failures with same indication; c) Failure identification, isolation and corrective actions made by flight crew; d) Effect caused by possible improper actions; e) Fault isolation—maintenance personnel; f) Corrective actions—maintenance personnel; | Requirements for dispatch with failure a) Yes, the aircraft can be dispatched b) If "yes", what restrictions apply | Effect caused by cascaded/ concurrent hazardous failures | Single component failure rate (1E-6/H) | Failure rate of failure mode (1E-6/H ) | Exposure time (H) | Occurrenc e probability of failure mode | Hazard level | Remar k
c release thread tube in the actuator. Failure cause: actuator | cannot be automatically released; b) Flight crew manually release SAV when required; c) Minor effect. | c) TBD d) TBD e) Not applicable. f) Replace actuator | applicable.
Failure Mode and Effects Analysis (FMEA)
System: electric power system | Component: actuator | Component No.:
Subsystem: AC power supply system 2 | Component function: release control of SAV generator | ATA No.: 24-20 | Drawing No. and revision:
FMEA No. | Failure modes and causes | Flight phase | Failure effect a) Local effect b) Higher-level effect c) Final effect (for aircraft) | Identification and corrective actions a) Provide indication to the flight crew; b) Other failures with same indication; c) Failure identification, isolation and corrective actions made by flight crew; d) Effect caused by possible improper actions; e) Fault isolation—maintenance personnel; f) Corrective actions—maintenance personnel; | Requirements for dispatch with failure a) Yes, the aircraft can be dispatched b) If "yes", what restrictions apply | Effect caused by cascaded/ concurrent hazardous failures | Single component failure rate (1E-6/H) | Failure rate of failure mode (1E-6/H ) | Exposure time (H) | Occurrenc e probability of failure mode | Hazard level | Remar k
electrical failure.
24-20-17 -01.03 | Failure of manual release thread tube in | All | a) SAV generator cannot be manually released; | a) None b) None c) TBD d) TBD e) Not applicable. | a) No b) Not applicable. | None. | 2.02 | 0.0003 | 1500 | 4.5e-07 | IV | Hidden failure
Failure Mode and Effects Analysis (FMEA)
System: electric power system | Component: actuator | Component No.:
Subsystem: AC power supply system 2 | Component function: release control of SAV generator | ATA No.: 24-20 | Drawing No. and revision:
FMEA No. | Failure modes and causes | Flight phase | Failure effect a) Local effect b) Higher-level effect c) Final effect (for aircraft) | Identification and corrective actions a) Provide indication to the flight crew; b) Other failures with same indication; c) Failure identification, isolation and corrective actions made by flight crew; d) Effect caused by possible improper actions; e) Fault isolation—maintenance personnel; f) Corrective actions—maintenance personnel; | Requirements for dispatch with failure a) Yes, the aircraft can be dispatched b) If "yes", what restrictions apply | Effect caused by cascaded/ concurrent hazardous failures | Single component failure rate (1E-6/H) | Failure rate of failure mode (1E-6/H ) | Exposure time (H) | Occurrenc e probability of failure mode | Hazard level | Remar k
the actuator. Failure cause: actuator electrical failure. | b) Flight crew cannot manually release SAV when required; c) Minor effect. | f) Replace actuator
Continued Table B.1 Information of Electric Power System FMEA
Failure Mode and Effects Analysis (FMEA)
System: electric power system | Component: SAV recovery control panel | Component No.:
Subsystem: AC power supply system 2 | Component function: recovery control of SAV generator | ATA No.: 24-20 | Drawing No. and revision:
FMEA No. | Failure modes and causes | Flight phase | Failure effect a) Local effect b) Higher-level effect c) Final effect (for aircraft) | Identification and corrective actions a) Provide indication to the flight crew; b) Other failures with same indication; c) Failure identification, isolation and corrective actions made by flight crew; d) Effect caused by possible improper actions; e) Fault isolation—maintenance personnel; f) Corrective actions—maintenance personnel; | Requirements for dispatch with failure a) Yes, the aircraft can be dispatched b) If "yes", what restrictions apply | Effect caused by cascaded/ concurrent hazardous failures | Single component failure rate (1E-6/H) | Failure rate of failure mode (1E-6/H ) | Exposure time (H) | Occurrenc e probability of failure mode | Hazard level | Remark
24-20-18 -01.01 | Recovery control panel recovers SAV without comman d. Failure cause: | All | a) Failure of SAV generator due to abnormal recovery; b) Electric power system’s power redundancy is | a) None b) None c) TBD d) TBD e) Not applicable. f) Replace recovery control panel | a) No b) Not applicable. | None. | 0.038 | 0.038 | 1500 | 5.7e-05 | IV | Hidden failure
Failure Mode and Effects Analysis (FMEA)
System: electric power system | Component: SAV recovery control panel | Component No.:
Subsystem: AC power supply system 2 | Component function: recovery control of SAV generator | ATA No.: 24-20 | Drawing No. and revision:
FMEA No. | Failure modes and causes | Flight phase | Failure effect a) Local effect b) Higher-level effect c) Final effect (for aircraft) | Identification and corrective actions a) Provide indication to the flight crew; b) Other failures with same indication; c) Failure identification, isolation and corrective actions made by flight crew; d) Effect caused by possible improper actions; e) Fault isolation—maintenance personnel; f) Corrective actions—maintenance personnel; | Requirements for dispatch with failure a) Yes, the aircraft can be dispatched b) If "yes", what restrictions apply | Effect caused by cascaded/ concurrent hazardous failures | Single component failure rate (1E-6/H) | Failure rate of failure mode (1E-6/H ) | Exposure time (H) | Occurrenc e probability of failure mode | Hazard level | Remark
recovery control panel mechanic al failure. | decreased. c) No effect.
Continued Table B.1 Information of Electric Power System FMEA
Failure Mode and Effects Analysis (FMEA)
System: electric power system | Component: PEUC | Component No.:
Subsystem: AC power supply system 2 | Component function: SAV automatic release control | ATA No.: 24-20 | Drawing No. and revision:
FMEA No. | Failure modes and causes | Flight phase | Failure effect a) Local effect b) Higher-level effect c) Final effect (for aircraft) | Identification and corrective actions a) Provide indication to the flight crew; b) Other failures with same indication; c) Failure identification, isolation and corrective actions made by flight crew; d) Effect caused by possible improper actions; e) Fault isolation—maintenance personnel; f) Corrective actions—maintenance personnel; | Requirements for dispatch with failure a) Yes, the aircraft can be dispatched b) If "yes", what restrictions apply | Effect caused by cascaded/ concurrent hazardous failures | Single component failure rate (1E-6/H) | Failure rate of failure mode (1E-6/H ) | Exposure time (H) | Occurrenc e probability of failure mode | Hazard level | Remar k
24-20-19 -01.01 | PEUC mistakenl y detects that aircraft is on | All | a) PEUC judges that aircraft is on ground, and cannot automatically control the SAV | a) None b) None c) TBD d) TBD e) Not applicable. f) Replace PEUC. | a) No b) Not applicable. | None. | 32.5 | 32 | 1500 | 0.048 | IV | Hidden failure
Failure Mode and Effects Analysis (FMEA)
System: electric power system | Component: PEUC | Component No.:
Subsystem: AC power supply system 2 | Component function: SAV automatic release control | ATA No.: 24-20 | Drawing No. and revision:
FMEA No. | Failure modes and causes | Flight phase | Failure effect a) Local effect b) Higher-level effect c) Final effect (for aircraft) | Identification and corrective actions a) Provide indication to the flight crew; b) Other failures with same indication; c) Failure identification, isolation and corrective actions made by flight crew; d) Effect caused by possible improper actions; e) Fault isolation—maintenance personnel; f) Corrective actions—maintenance personnel; | Requirements for dispatch with failure a) Yes, the aircraft can be dispatched b) If "yes", what restrictions apply | Effect caused by cascaded/ concurrent hazardous failures | Single component failure rate (1E-6/H) | Failure rate of failure mode (1E-6/H ) | Exposure time (H) | Occurrenc e probability of failure mode | Hazard level | Remar k
ground. Failure cause: PEUC circuit failure. | release when required; b) Under emergency power supply condition, flight crew need to manually
Failure Mode and Effects Analysis (FMEA)
System: electric power system | Component: PEUC | Component No.:
Subsystem: AC power supply system 2 | Component function: SAV automatic release control | ATA No.: 24-20 | Drawing No. and revision:
FMEA No. | Failure modes and causes | Flight phase | Failure effect a) Local effect b) Higher-level effect c) Final effect (for aircraft) | Identification and corrective actions a) Provide indication to the flight crew; b) Other failures with same indication; c) Failure identification, isolation and corrective actions made by flight crew; d) Effect caused by possible improper actions; e) Fault isolation—maintenance personnel; f) Corrective actions—maintenance personnel; | Requirements for dispatch with failure a) Yes, the aircraft can be dispatched b) If "yes", what restrictions apply | Effect caused by cascaded/ concurrent hazardous failures | Single component failure rate (1E-6/H) | Failure rate of failure mode (1E-6/H ) | Exposure time (H) | Occurrenc e probability of failure mode | Hazard level | Remar k
release SAV; c) No effect.
24-20-19 -01.02 | PEUC airspeed signal detection failure. | All | a) Wrong airspeed signal detected by PEUC; b) PEUC cannot | a) None b) None c) TBD d) TBD e) Not applicable. | a) No b) Not applicable. | None. | 32.5 | 0.25 | 1500 | 0.000375 | IV | Hidden failure
Failure Mode and Effects Analysis (FMEA)
System: electric power system | Component: PEUC | Component No.:
Subsystem: AC power supply system 2 | Component function: SAV automatic release control | ATA No.: 24-20 | Drawing No. and revision:
FMEA No. | Failure modes and causes | Flight phase | Failure effect a) Local effect b) Higher-level effect c) Final effect (for aircraft) | Identification and corrective actions a) Provide indication to the flight crew; b) Other failures with same indication; c) Failure identification, isolation and corrective actions made by flight crew; d) Effect caused by possible improper actions; e) Fault isolation—maintenance personnel; f) Corrective actions—maintenance personnel; | Requirements for dispatch with failure a) Yes, the aircraft can be dispatched b) If "yes", what restrictions apply | Effect caused by cascaded/ concurrent hazardous failures | Single component failure rate (1E-6/H) | Failure rate of failure mode (1E-6/H ) | Exposure time (H) | Occurrenc e probability of failure mode | Hazard level | Remar k
Failure cause: PEUC circuit failure. | control the SAV automatic release, or could release SAV when the airspeed does not meet specific requirements | f) Replace PEUC.
Failure Mode and Effects Analysis (FMEA)
System: electric power system | Component: PEUC | Component No.:
Subsystem: AC power supply system 2 | Component function: SAV automatic release control | ATA No.: 24-20 | Drawing No. and revision:
FMEA No. | Failure modes and causes | Flight phase | Failure effect a) Local effect b) Higher-level effect c) Final effect (for aircraft) | Identification and corrective actions a) Provide indication to the flight crew; b) Other failures with same indication; c) Failure identification, isolation and corrective actions made by flight crew; d) Effect caused by possible improper actions; e) Fault isolation—maintenance personnel; f) Corrective actions—maintenance personnel; | Requirements for dispatch with failure a) Yes, the aircraft can be dispatched b) If "yes", what restrictions apply | Effect caused by cascaded/ concurrent hazardous failures | Single component failure rate (1E-6/H) | Failure rate of failure mode (1E-6/H ) | Exposure time (H) | Occurrenc e probability of failure mode | Hazard level | Remar k
c) No effect.
24-20-19 -01.03 | PEUC malfuncti on. Failure cause: PEUC | All | a) PEUC SAV automatic release control and heating control failure; b) It may cause | a) Electric power system OMS information; b) None c) TBD d) TBD e) Not applicable. | a) No b) Not applicable. | None. | 32.5 | 0.13 | 150 | 1.95e-05 | IV
Failure Mode and Effects Analysis (FMEA)
System: electric power system | Component: PEUC | Component No.:
Subsystem: AC power supply system 2 | Component function: SAV automatic release control | ATA No.: 24-20 | Drawing No. and revision:
FMEA No. | Failure modes and causes | Flight phase | Failure effect a) Local effect b) Higher-level effect c) Final effect (for aircraft) | Identification and corrective actions a) Provide indication to the flight crew; b) Other failures with same indication; c) Failure identification, isolation and corrective actions made by flight crew; d) Effect caused by possible improper actions; e) Fault isolation—maintenance personnel; f) Corrective actions—maintenance personnel; | Requirements for dispatch with failure a) Yes, the aircraft can be dispatched b) If "yes", what restrictions apply | Effect caused by cascaded/ concurrent hazardous failures | Single component failure rate (1E-6/H) | Failure rate of failure mode (1E-6/H ) | Exposure time (H) | Occurrenc e probability of failure mode | Hazard level | Remar k
circuit failure. | SAV generator failure due to icing, and lead to decrease in electric power system’s power redundancy. c) No effect. | f) Replace PEUC.
Failure Mode and Effects Analysis (FMEA)
System: electric power system | Component: PEUC | Component No.:
Subsystem: AC power supply system 2 | Component function: SAV automatic release control | ATA No.: 24-20 | Drawing No. and revision:
FMEA No. | Failure modes and causes | Flight phase | Failure effect a) Local effect b) Higher-level effect c) Final effect (for aircraft) | Identification and corrective actions a) Provide indication to the flight crew; b) Other failures with same indication; c) Failure identification, isolation and corrective actions made by flight crew; d) Effect caused by possible improper actions; e) Fault isolation—maintenance personnel; f) Corrective actions—maintenance personnel; | Requirements for dispatch with failure a) Yes, the aircraft can be dispatched b) If "yes", what restrictions apply | Effect caused by cascaded/ concurrent hazardous failures | Single component failure rate (1E-6/H) | Failure rate of failure mode (1E-6/H ) | Exposure time (H) | Occurrenc e probability of failure mode | Hazard level | Remar k
24-20-19 -01.04 | PEUC mistakenl y detects that AGC is closed. Failure cause: PEUC | All | a) PEUC mistakenly detects that AGC is closed, so it considers that PSF is still serviceable; b) PEUC cannot | a) None b) None c) TBD d) TBD e) Not applicable. f) Replace PEUC. | a) No b) Not applicable. | None. | 32.5 | 0.0634 | 4500 | 0.0002853 | IV | Hidden failure
Failure Mode and Effects Analysis (FMEA)
System: electric power system | Component: PEUC | Component No.:
Subsystem: AC power supply system 2 | Component function: SAV automatic release control | ATA No.: 24-20 | Drawing No. and revision:
FMEA No. | Failure modes and causes | Flight phase | Failure effect a) Local effect b) Higher-level effect c) Final effect (for aircraft) | Identification and corrective actions a) Provide indication to the flight crew; b) Other failures with same indication; c) Failure identification, isolation and corrective actions made by flight crew; d) Effect caused by possible improper actions; e) Fault isolation—maintenance personnel; f) Corrective actions—maintenance personnel; | Requirements for dispatch with failure a) Yes, the aircraft can be dispatched b) If "yes", what restrictions apply | Effect caused by cascaded/ concurrent hazardous failures | Single component failure rate (1E-6/H) | Failure rate of failure mode (1E-6/H ) | Exposure time (H) | Occurrenc e probability of failure mode | Hazard level | Remar k
circuit failure. | control SAV automatic release, and it may require that flight crew manually release SAV under
Failure Mode and Effects Analysis (FMEA)
System: electric power system | Component: PEUC | Component No.:
Subsystem: AC power supply system 2 | Component function: SAV automatic release control | ATA No.: 24-20 | Drawing No. and revision:
FMEA No. | Failure modes and causes | Flight phase | Failure effect a) Local effect b) Higher-level effect c) Final effect (for aircraft) | Identification and corrective actions a) Provide indication to the flight crew; b) Other failures with same indication; c) Failure identification, isolation and corrective actions made by flight crew; d) Effect caused by possible improper actions; e) Fault isolation—maintenance personnel; f) Corrective actions—maintenance personnel; | Requirements for dispatch with failure a) Yes, the aircraft can be dispatched b) If "yes", what restrictions apply | Effect caused by cascaded/ concurrent hazardous failures | Single component failure rate (1E-6/H) | Failure rate of failure mode (1E-6/H ) | Exposure time (H) | Occurrenc e probability of failure mode | Hazard level | Remar k
emergency power supply condition; c) Minor increase of flight crew workload.
24-20-19 | PEUC | All | a) PEUC | a) None | a) No | None. | 32.5 | 0.0634 | 4500 | 0.0002853 | IV | Hidden
Failure Mode and Effects Analysis (FMEA)
System: electric power system | Component: PEUC | Component No.:
Subsystem: AC power supply system 2 | Component function: SAV automatic release control | ATA No.: 24-20 | Drawing No. and revision:
FMEA No. | Failure modes and causes | Flight phase | Failure effect a) Local effect b) Higher-level effect c) Final effect (for aircraft) | Identification and corrective actions a) Provide indication to the flight crew; b) Other failures with same indication; c) Failure identification, isolation and corrective actions made by flight crew; d) Effect caused by possible improper actions; e) Fault isolation—maintenance personnel; f) Corrective actions—maintenance personnel; | Requirements for dispatch with failure a) Yes, the aircraft can be dispatched b) If "yes", what restrictions apply | Effect caused by cascaded/ concurrent hazardous failures | Single component failure rate (1E-6/H) | Failure rate of failure mode (1E-6/H ) | Exposure time (H) | Occurrenc e probability of failure mode | Hazard level | Remar k
-1.05 | mistakenl y detects that EQW is closed. Failure cause: PEUC circuit | mistakenly detects that EQW is closed, so it considers that PVGC is still serviceable; b) PEUC cannot control SAV | b) None c) TBD d) TBD e) Not applicable. f) Replace PEUC. | b) Not applicable. | failure
Failure Mode and Effects Analysis (FMEA)
System: electric power system | Component: PEUC | Component No.:
Subsystem: AC power supply system 2 | Component function: SAV automatic release control | ATA No.: 24-20 | Drawing No. and revision:
FMEA No. | Failure modes and causes | Flight phase | Failure effect a) Local effect b) Higher-level effect c) Final effect (for aircraft) | Identification and corrective actions a) Provide indication to the flight crew; b) Other failures with same indication; c) Failure identification, isolation and corrective actions made by flight crew; d) Effect caused by possible improper actions; e) Fault isolation—maintenance personnel; f) Corrective actions—maintenance personnel; | Requirements for dispatch with failure a) Yes, the aircraft can be dispatched b) If "yes", what restrictions apply | Effect caused by cascaded/ concurrent hazardous failures | Single component failure rate (1E-6/H) | Failure rate of failure mode (1E-6/H ) | Exposure time (H) | Occurrenc e probability of failure mode | Hazard level | Remar k
failure. | automatic release, and it may require that flight crew manually release SAV under emergency
Failure Mode and Effects Analysis (FMEA)
System: electric power system | Component: PEUC | Component No.:
Subsystem: AC power supply system 2 | Component function: SAV automatic release control | ATA No.: 24-20 | Drawing No. and revision:
FMEA No. | Failure modes and causes | Flight phase | Failure effect a) Local effect b) Higher-level effect c) Final effect (for aircraft) | Identification and corrective actions a) Provide indication to the flight crew; b) Other failures with same indication; c) Failure identification, isolation and corrective actions made by flight crew; d) Effect caused by possible improper actions; e) Fault isolation—maintenance personnel; f) Corrective actions—maintenance personnel; | Requirements for dispatch with failure a) Yes, the aircraft can be dispatched b) If "yes", what restrictions apply | Effect caused by cascaded/ concurrent hazardous failures | Single component failure rate (1E-6/H) | Failure rate of failure mode (1E-6/H ) | Exposure time (H) | Occurrenc e probability of failure mode | Hazard level | Remar k
power supply condition; c) Minor increase of flight crew workload.
24-20-19 -01.06 | PEUC mistakenl | All | a) PEUC mistakenly | a) None b) None | a) No b) Not | None. | 32.5 | 0.0634 | 4500 | 0.0002853 | IV | Hidden failure
Failure Mode and Effects Analysis (FMEA)
System: electric power system | Component: PEUC | Component No.:
Subsystem: AC power supply system 2 | Component function: SAV automatic release control | ATA No.: 24-20 | Drawing No. and revision:
FMEA No. | Failure modes and causes | Flight phase | Failure effect a) Local effect b) Higher-level effect c) Final effect (for aircraft) | Identification and corrective actions a) Provide indication to the flight crew; b) Other failures with same indication; c) Failure identification, isolation and corrective actions made by flight crew; d) Effect caused by possible improper actions; e) Fault isolation—maintenance personnel; f) Corrective actions—maintenance personnel; | Requirements for dispatch with failure a) Yes, the aircraft can be dispatched b) If "yes", what restrictions apply | Effect caused by cascaded/ concurrent hazardous failures | Single component failure rate (1E-6/H) | Failure rate of failure mode (1E-6/H ) | Exposure time (H) | Occurrenc e probability of failure mode | Hazard level | Remar k
y detects that RBD is closed. Failure cause: PEUC circuit failure. | detects that RBD is closed, so it considers that PBED is still serviceable; b) PEUC cannot control SAV automatic | c) TBD d) TBD e) Not applicable. f) Replace PEUC. | applicable.
Failure Mode and Effects Analysis (FMEA)
System: electric power system | Component: PEUC | Component No.:
Subsystem: AC power supply system 2 | Component function: SAV automatic release control | ATA No.: 24-20 | Drawing No. and revision:
FMEA No. | Failure modes and causes | Flight phase | Failure effect a) Local effect b) Higher-level effect c) Final effect (for aircraft) | Identification and corrective actions a) Provide indication to the flight crew; b) Other failures with same indication; c) Failure identification, isolation and corrective actions made by flight crew; d) Effect caused by possible improper actions; e) Fault isolation—maintenance personnel; f) Corrective actions—maintenance personnel; | Requirements for dispatch with failure a) Yes, the aircraft can be dispatched b) If "yes", what restrictions apply | Effect caused by cascaded/ concurrent hazardous failures | Single component failure rate (1E-6/H) | Failure rate of failure mode (1E-6/H ) | Exposure time (H) | Occurrenc e probability of failure mode | Hazard level | Remar k
release, and it may require that flight crew manually release SAV under emergency power supply
Failure Mode and Effects Analysis (FMEA)
System: electric power system | Component: PEUC | Component No.:
Subsystem: AC power supply system 2 | Component function: SAV automatic release control | ATA No.: 24-20 | Drawing No. and revision:
FMEA No. | Failure modes and causes | Flight phase | Failure effect a) Local effect b) Higher-level effect c) Final effect (for aircraft) | Identification and corrective actions a) Provide indication to the flight crew; b) Other failures with same indication; c) Failure identification, isolation and corrective actions made by flight crew; d) Effect caused by possible improper actions; e) Fault isolation—maintenance personnel; f) Corrective actions—maintenance personnel; | Requirements for dispatch with failure a) Yes, the aircraft can be dispatched b) If "yes", what restrictions apply | Effect caused by cascaded/ concurrent hazardous failures | Single component failure rate (1E-6/H) | Failure rate of failure mode (1E-6/H ) | Exposure time (H) | Occurrenc e probability of failure mode | Hazard level | Remar k
condition; c) Minor increase of flight crew workload.
Continued Table B.1 Information of Electric Power System FMEA
Failure Mode and Effects Analysis (FMEA)
System: electric power system | Component: SAV heating control relay | Component No.:
Subsystem: AC power supply system 2 | Component function: SAV heating power supply on/off control | ATA No.: 24-20 | Drawing No. and revision:
FMEA No. | Failure modes and causes | Flight phase | Failure effect a) Local effect b) Higher-level effect c) Final effect (for aircraft) | Identification and corrective actions a) Provide indication to the flight crew; b) Other failures with same indication; c) Failure identification, isolation and corrective actions made by flight crew; d) Effect caused by possible improper actions; e) Fault isolation—maintenance personnel; f) Corrective actions—maintenance personnel; | Requirements for dispatch with failure a) Yes, the aircraft can be dispatched b) If "yes", what restrictions apply | Effect caused by cascaded/ concurrent hazardous failures | Single component failure rate (1E-6/H) | Failure rate of failure mode (1E-6/H ) | Exposure time (H) | Occurrenc e probability of failure mode | Hazard level | Remar k
24-20-20 -01.01 | SAV heating control relay is opened due to failure | All | a) SAV heater loses power input; b) It may cause SAV generator failure due to | a) CAS: SAV HEAT FAULT b) TBD; c) TBD; d) TBD; e) None; f) Replace SAV heating control relay | a) No b) Not applicable. | None. | 4.48 | 2.24 | 15 | 3.36e-05 | IV
Failure Mode and Effects Analysis (FMEA)
System: electric power system | Component: SAV heating control relay | Component No.:
Subsystem: AC power supply system 2 | Component function: SAV heating power supply on/off control | ATA No.: 24-20 | Drawing No. and revision:
FMEA No. | Failure modes and causes | Flight phase | Failure effect a) Local effect b) Higher-level effect c) Final effect (for aircraft) | Identification and corrective actions a) Provide indication to the flight crew; b) Other failures with same indication; c) Failure identification, isolation and corrective actions made by flight crew; d) Effect caused by possible improper actions; e) Fault isolation—maintenance personnel; f) Corrective actions—maintenance personnel; | Requirements for dispatch with failure a) Yes, the aircraft can be dispatched b) If "yes", what restrictions apply | Effect caused by cascaded/ concurrent hazardous failures | Single component failure rate (1E-6/H) | Failure rate of failure mode (1E-6/H ) | Exposure time (H) | Occurrenc e probability of failure mode | Hazard level | Remar k
Failure cause: relay mechanic al/electric al failure | icing, and lead to decrease in electric power system’s power redundancy. c) No effect.
24-20-20 | SAV | All | a) SAV heating | a) CAS: SAV HEAT FAULT | a) No | None. | 4.48 | 2.24 | 15 | 3.36e-05 | No
Failure Mode and Effects Analysis (FMEA)
System: electric power system | Component: SAV heating control relay | Component No.:
Subsystem: AC power supply system 2 | Component function: SAV heating power supply on/off control | ATA No.: 24-20 | Drawing No. and revision:
FMEA No. | Failure modes and causes | Flight phase | Failure effect a) Local effect b) Higher-level effect c) Final effect (for aircraft) | Identification and corrective actions a) Provide indication to the flight crew; b) Other failures with same indication; c) Failure identification, isolation and corrective actions made by flight crew; d) Effect caused by possible improper actions; e) Fault isolation—maintenance personnel; f) Corrective actions—maintenance personnel; | Requirements for dispatch with failure a) Yes, the aircraft can be dispatched b) If "yes", what restrictions apply | Effect caused by cascaded/ concurrent hazardous failures | Single component failure rate (1E-6/H) | Failure rate of failure mode (1E-6/H ) | Exposure time (H) | Occurrenc e probability of failure mode | Hazard level | Remar k
-1.02 | heating control relay is closed due to failure. Failure cause: relay | relay remains closed, and SAV is constantly in heating condition; b) No effect. c) No effect. | b) TBD; c) TBD; d) TBD; e) None; f) Replace SAV heating control relay | b) Not applicable. | effect on safety
Failure Mode and Effects Analysis (FMEA)
System: electric power system | Component: SAV heating control relay | Component No.:
Subsystem: AC power supply system 2 | Component function: SAV heating power supply on/off control | ATA No.: 24-20 | Drawing No. and revision:
FMEA No. | Failure modes and causes | Flight phase | Failure effect a) Local effect b) Higher-level effect c) Final effect (for aircraft) | Identification and corrective actions a) Provide indication to the flight crew; b) Other failures with same indication; c) Failure identification, isolation and corrective actions made by flight crew; d) Effect caused by possible improper actions; e) Fault isolation—maintenance personnel; f) Corrective actions—maintenance personnel; | Requirements for dispatch with failure a) Yes, the aircraft can be dispatched b) If "yes", what restrictions apply | Effect caused by cascaded/ concurrent hazardous failures | Single component failure rate (1E-6/H) | Failure rate of failure mode (1E-6/H ) | Exposure time (H) | Occurrenc e probability of failure mode | Hazard level | Remar k
mechanic al/electric al failure
Continued Table B.1 Information of Electric Power System FMEA
Failure Mode and Effects Analysis (FMEA)
System: electric power system | Component: SAV manual release control switch | Component No.:
Subsystem: AC power supply system 2 | Component function: SAV manual release control | ATA No.: 24-20 | Drawing No. and revision:
FMEA No. | Failure modes and causes | Flight phase | Failure effect a) Local effect b) Higher-level effect c) Final effect (for aircraft) | Identification and corrective actions a) Provide indication to the flight crew; b) Other failures with same indication; c) Failure identification, isolation and corrective actions made by flight crew; d) Effect caused by possible improper actions; e) Fault isolation—maintenance personnel; f) Corrective actions—maintenance personnel; | Requirements for dispatch with failure a) Yes, the aircraft can be dispatched b) If "yes", what restrictions apply | Effect caused by cascaded/ concurrent hazardous failures | Single component failure rate (1E-6/H) | Failure rate of failure mode (1E-6/H ) | Exposure time (H) | Occurrenc e probability of failure mode | Hazard level | Remar k
24-20-21 -01.01 | SAV manual release switch is disconne cted due to failure. | All | a) Flight crew cannot manually release SAV; b) SAV is automatically released only; | a) None; b) None; c) None; d) TBD; e) None; f) Replace control switch. | a) No b) Not applicable. | None. | 0.1208 | 0.0604 | 4000 | 0.0002416 | IV | Hidden failure
Failure Mode and Effects Analysis (FMEA)
System: electric power system | Component: SAV manual release control switch | Component No.:
Subsystem: AC power supply system 2 | Component function: SAV manual release control | ATA No.: 24-20 | Drawing No. and revision:
FMEA No. | Failure modes and causes | Flight phase | Failure effect a) Local effect b) Higher-level effect c) Final effect (for aircraft) | Identification and corrective actions a) Provide indication to the flight crew; b) Other failures with same indication; c) Failure identification, isolation and corrective actions made by flight crew; d) Effect caused by possible improper actions; e) Fault isolation—maintenance personnel; f) Corrective actions—maintenance personnel; | Requirements for dispatch with failure a) Yes, the aircraft can be dispatched b) If "yes", what restrictions apply | Effect caused by cascaded/ concurrent hazardous failures | Single component failure rate (1E-6/H) | Failure rate of failure mode (1E-6/H ) | Exposure time (H) | Occurrenc e probability of failure mode | Hazard level | Remar k
Failure cause: switch mechanic al failure. | c) No effect.
24-20-21 -01.02 | SAV manual release | All | a) SAV is released by mistake; | a) SAV is released by mistake; b) TBD; c) None; | a) No b) Not applicable. | None. | 0.1208 | 0.0604 | 5 | 3.02e-07 | IV
Failure Mode and Effects Analysis (FMEA)
System: electric power system | Component: SAV manual release control switch | Component No.:
Subsystem: AC power supply system 2 | Component function: SAV manual release control | ATA No.: 24-20 | Drawing No. and revision:
FMEA No. | Failure modes and causes | Flight phase | Failure effect a) Local effect b) Higher-level effect c) Final effect (for aircraft) | Identification and corrective actions a) Provide indication to the flight crew; b) Other failures with same indication; c) Failure identification, isolation and corrective actions made by flight crew; d) Effect caused by possible improper actions; e) Fault isolation—maintenance personnel; f) Corrective actions—maintenance personnel; | Requirements for dispatch with failure a) Yes, the aircraft can be dispatched b) If "yes", what restrictions apply | Effect caused by cascaded/ concurrent hazardous failures | Single component failure rate (1E-6/H) | Failure rate of failure mode (1E-6/H ) | Exposure time (H) | Occurrenc e probability of failure mode | Hazard level | Remar k
switch is closed due to failure. Failure cause: switch mechanic al failure. | b) No effect; c) Minor effect on aircraft aerodynamics performance. | d) None; e) Try to recover SAV; f) Replace control switch.
Continued Table B.1 Information of Electric Power System FMEA
Failure Mode and Effects Analysis (FMEA)
System: electric power system | Component: SAV reset switch | Component No.:
Subsystem: AC power supply system 2 | Component function: SAV reset control | ATA No.: 24-20 | Drawing No. and revision:
FMEA No. | Failure modes and causes | Flight phase | Failure effect a) Local effect b) Higher-level effect c) Final effect (for aircraft) | Identification and corrective actions a) Provide indication to the flight crew; b) Other failures with same indication; c) Failure identification, isolation and corrective actions made by flight crew; d) Effect caused by possible improper actions; e) Fault isolation—maintenance personnel; f) Corrective actions—maintenance personnel; | Requirements for dispatch with failure a) Yes, the aircraft can be dispatched b) If "yes", what restrictions apply | Effect caused by cascaded/ concurrent hazardous failures | Single component failure rate (1E-6/H) | Failure rate of failure mode (1E-6/H ) | Exposure time (H) | Occurrenc e probability of failure mode | Hazard level | Remar k
24-20-22 -01.01 | Abnormal comman d of SAV reset switch Failure cause: switch mechanic al failure. | All | a) Abnormal reset after SAV is released; b) It may cause SAV generator failure, and lead to decrease in | a) None; b) None; c) None; d) TBD; e) None; f) Replace control switch. | a) No b) Not applicable. | None. | 0.362 | 0.362 | 4000 | 0.001448 | IV | Hidden failure
Failure Mode and Effects Analysis (FMEA)
System: electric power system | Component: SAV reset switch | Component No.:
Subsystem: AC power supply system 2 | Component function: SAV reset control | ATA No.: 24-20 | Drawing No. and revision:
FMEA No. | Failure modes and causes | Flight phase | Failure effect a) Local effect b) Higher-level effect c) Final effect (for aircraft) | Identification and corrective actions a) Provide indication to the flight crew; b) Other failures with same indication; c) Failure identification, isolation and corrective actions made by flight crew; d) Effect caused by possible improper actions; e) Fault isolation—maintenance personnel; f) Corrective actions—maintenance personnel; | Requirements for dispatch with failure a) Yes, the aircraft can be dispatched b) If "yes", what restrictions apply | Effect caused by cascaded/ concurrent hazardous failures | Single component failure rate (1E-6/H) | Failure rate of failure mode (1E-6/H ) | Exposure time (H) | Occurrenc e probability of failure mode | Hazard level | Remar k
electric power system’s power redundancy; c) No effect.
Continued Table B.1 Information of Electric Power System FMEA
Failure Mode and Effects Analysis (FMEA)
System: electric power system | Component: GRPE | Component No.:
Subsystem: AC power supply system 2 | Component function: on/off control between SAV generator and 3-Phase AC ESS Bus | ATA No.: 24-20 | Drawing No. and revision:
FMEA No. | Failure modes and causes | Flight phase | Failure effect a) Local effect b) Higher-level effect c) Final effect (for aircraft) | Identification and corrective actions a) Provide indication to the flight crew; b) Other failures with same indication; c) Failure identification, isolation and corrective actions made by flight crew; d) Effect caused by possible improper actions; e) Fault isolation—maintenance personnel; f) Corrective actions—maintenance personnel; | Requirements for dispatch with failure a) Yes, the aircraft can be dispatched b) If "yes", what restrictions apply | Effect caused by cascaded/ concurrent hazardous failures | Single component failure rate (1E-6/H) | Failure rate of failure mode (1E-6/H ) | Exposure time (H) | Occurrenc e probability of failure mode | Hazard level | Remar k
24-20-23 -01.01 | GRPE is closed due to | All | a) GRPE remains closed, and L AC Bus or R AC Bus cannot | a) CAS: AC ESS BUS; b) TBD; c) TBD; | a) No b) Not applicable. | None. | 3 | 1.5 | 5 | 7.5e-06 | IV
Failure Mode and Effects Analysis (FMEA)
System: electric power system | Component: GRPE | Component No.:
Subsystem: AC power supply system 2 | Component function: on/off control between SAV generator and 3-Phase AC ESS Bus | ATA No.: 24-20 | Drawing No. and revision:
FMEA No. | Failure modes and causes | Flight phase | Failure effect a) Local effect b) Higher-level effect c) Final effect (for aircraft) | Identification and corrective actions a) Provide indication to the flight crew; b) Other failures with same indication; c) Failure identification, isolation and corrective actions made by flight crew; d) Effect caused by possible improper actions; e) Fault isolation—maintenance personnel; f) Corrective actions—maintenance personnel; | Requirements for dispatch with failure a) Yes, the aircraft can be dispatched b) If "yes", what restrictions apply | Effect caused by cascaded/ concurrent hazardous failures | Single component failure rate (1E-6/H) | Failure rate of failure mode (1E-6/H ) | Exposure time (H) | Occurrenc e probability of failure mode | Hazard level | Remar k
failure. Failure cause: GRPE mechanic | supply power to 3-Phase AC ESS Bus; b) It may cause disconnection of | d) TBD; e) TBD; f) Replace GRPE.
Failure Mode and Effects Analysis (FMEA)
System: electric power system | Component: GRPE | Component No.:
Subsystem: AC power supply system 2 | Component function: on/off control between SAV generator and 3-Phase AC ESS Bus | ATA No.: 24-20 | Drawing No. and revision:
FMEA No. | Failure modes and causes | Flight phase | Failure effect a) Local effect b) Higher-level effect c) Final effect (for aircraft) | Identification and corrective actions a) Provide indication to the flight crew; b) Other failures with same indication; c) Failure identification, isolation and corrective actions made by flight crew; d) Effect caused by possible improper actions; e) Fault isolation—maintenance personnel; f) Corrective actions—maintenance personnel; | Requirements for dispatch with failure a) Yes, the aircraft can be dispatched b) If "yes", what restrictions apply | Effect caused by cascaded/ concurrent hazardous failures | Single component failure rate (1E-6/H) | Failure rate of failure mode (1E-6/H ) | Exposure time (H) | Occurrenc e probability of failure mode | Hazard level | Remar k
al/electric al failure. | 3-Phase AC ESS Bus power supply; c) It may cause power supply disconnection of partial AC power
Failure Mode and Effects Analysis (FMEA)
System: electric power system | Component: GRPE | Component No.:
Subsystem: AC power supply system 2 | Component function: on/off control between SAV generator and 3-Phase AC ESS Bus | ATA No.: 24-20 | Drawing No. and revision:
FMEA No. | Failure modes and causes | Flight phase | Failure effect a) Local effect b) Higher-level effect c) Final effect (for aircraft) | Identification and corrective actions a) Provide indication to the flight crew; b) Other failures with same indication; c) Failure identification, isolation and corrective actions made by flight crew; d) Effect caused by possible improper actions; e) Fault isolation—maintenance personnel; f) Corrective actions—maintenance personnel; | Requirements for dispatch with failure a) Yes, the aircraft can be dispatched b) If "yes", what restrictions apply | Effect caused by cascaded/ concurrent hazardous failures | Single component failure rate (1E-6/H) | Failure rate of failure mode (1E-6/H ) | Exposure time (H) | Occurrenc e probability of failure mode | Hazard level | Remar k
users
24-20-23 -01.02 | GRPE is disconne cted due | All | a) GRPE remains disconnected, and SAV generator cannot | a) None; b) None; c) None; | a) No; b) Not applicable. | None. | 3 | 1.5 | 3500 | 0.00525 | IV | Hidden failure
Failure Mode and Effects Analysis (FMEA)
System: electric power system | Component: GRPE | Component No.:
Subsystem: AC power supply system 2 | Component function: on/off control between SAV generator and 3-Phase AC ESS Bus | ATA No.: 24-20 | Drawing No. and revision:
FMEA No. | Failure modes and causes | Flight phase | Failure effect a) Local effect b) Higher-level effect c) Final effect (for aircraft) | Identification and corrective actions a) Provide indication to the flight crew; b) Other failures with same indication; c) Failure identification, isolation and corrective actions made by flight crew; d) Effect caused by possible improper actions; e) Fault isolation—maintenance personnel; f) Corrective actions—maintenance personnel; | Requirements for dispatch with failure a) Yes, the aircraft can be dispatched b) If "yes", what restrictions apply | Effect caused by cascaded/ concurrent hazardous failures | Single component failure rate (1E-6/H) | Failure rate of failure mode (1E-6/H ) | Exposure time (H) | Occurrenc e probability of failure mode | Hazard level | Remar k
to failure. Failure cause: GRPE mechanic | connect with 3-Phase AC ESS Bus; b) Under emergency power supply condition, SAV | d) TBD; e) TBD; f) Replace GRPE.
Failure Mode and Effects Analysis (FMEA)
System: electric power system | Component: GRPE | Component No.:
Subsystem: AC power supply system 2 | Component function: on/off control between SAV generator and 3-Phase AC ESS Bus | ATA No.: 24-20 | Drawing No. and revision:
FMEA No. | Failure modes and causes | Flight phase | Failure effect a) Local effect b) Higher-level effect c) Final effect (for aircraft) | Identification and corrective actions a) Provide indication to the flight crew; b) Other failures with same indication; c) Failure identification, isolation and corrective actions made by flight crew; d) Effect caused by possible improper actions; e) Fault isolation—maintenance personnel; f) Corrective actions—maintenance personnel; | Requirements for dispatch with failure a) Yes, the aircraft can be dispatched b) If "yes", what restrictions apply | Effect caused by cascaded/ concurrent hazardous failures | Single component failure rate (1E-6/H) | Failure rate of failure mode (1E-6/H ) | Exposure time (H) | Occurrenc e probability of failure mode | Hazard level | Remar k
al/electric al failure. | generator cannot supply power to 3-Phase AC ESS Bus; c) Under emergency
Failure Mode and Effects Analysis (FMEA)
System: electric power system | Component: GRPE | Component No.:
Subsystem: AC power supply system 2 | Component function: on/off control between SAV generator and 3-Phase AC ESS Bus | ATA No.: 24-20 | Drawing No. and revision:
FMEA No. | Failure modes and causes | Flight phase | Failure effect a) Local effect b) Higher-level effect c) Final effect (for aircraft) | Identification and corrective actions a) Provide indication to the flight crew; b) Other failures with same indication; c) Failure identification, isolation and corrective actions made by flight crew; d) Effect caused by possible improper actions; e) Fault isolation—maintenance personnel; f) Corrective actions—maintenance personnel; | Requirements for dispatch with failure a) Yes, the aircraft can be dispatched b) If "yes", what restrictions apply | Effect caused by cascaded/ concurrent hazardous failures | Single component failure rate (1E-6/H) | Failure rate of failure mode (1E-6/H ) | Exposure time (H) | Occurrenc e probability of failure mode | Hazard level | Remar k
power supply condition, power outage occurs to the 3-Phase AC ESS Bus power supply
Failure Mode and Effects Analysis (FMEA)
System: electric power system | Component: GRPE | Component No.:
Subsystem: AC power supply system 2 | Component function: on/off control between SAV generator and 3-Phase AC ESS Bus | ATA No.: 24-20 | Drawing No. and revision:
FMEA No. | Failure modes and causes | Flight phase | Failure effect a) Local effect b) Higher-level effect c) Final effect (for aircraft) | Identification and corrective actions a) Provide indication to the flight crew; b) Other failures with same indication; c) Failure identification, isolation and corrective actions made by flight crew; d) Effect caused by possible improper actions; e) Fault isolation—maintenance personnel; f) Corrective actions—maintenance personnel; | Requirements for dispatch with failure a) Yes, the aircraft can be dispatched b) If "yes", what restrictions apply | Effect caused by cascaded/ concurrent hazardous failures | Single component failure rate (1E-6/H) | Failure rate of failure mode (1E-6/H ) | Exposure time (H) | Occurrenc e probability of failure mode | Hazard level | Remar k
equipment
Continued Table B.1 Information of Electric Power System FMEA
Failure Mode and Effects Analysis (FMEA)
System: electric power system | Component: GRPE control relay | Component No.:
Subsystem: AC power supply system 2 | Component function: GRPE on/off control | ATA No.: 24-20 | Drawing No. and revision:
FMEA No. | Failure modes and causes | Flight phase | Failure effect a) Local effect b) Higher-level effect c) Final effect (for aircraft) | Identification and corrective actions a) Provide indication to the flight crew; b) Other failures with same indication; c) Failure identification, isolation and corrective actions made by flight crew; d) Effect caused by possible improper actions; e) Fault isolation—maintenance personnel; f) Corrective actions—maintenance personnel; | Requirements for dispatch with failure a) Yes, the aircraft can be dispatched b) If "yes", what restrictions apply | Effect caused by cascaded/ concurrent hazardous failures | Single component failure rate (1E-6/H) | Failure rate of failure mode (1E-6/H ) | Exposure time (H) | Occurrenc e probability of failure mode | Hazard level | Remark
24-20-24 -01.01 | GRPE control relay is closed due to failure. Failure cause: relay mechanic | All | a) GRPE remains closed, and L AC Bus or R AC Bus cannot supply power to 3-Phase AC ESS Bus; b) It may cause | a) CAS: AC ESS BUS; b) TBD; c) TBD; d) TBD; e) TBD; f) Replace relay. | a) No; b) Not applicable. | None. | 0.711 | 0.356 | 5 | 1.78e-06 | IV
Failure Mode and Effects Analysis (FMEA)
System: electric power system | Component: GRPE control relay | Component No.:
Subsystem: AC power supply system 2 | Component function: GRPE on/off control | ATA No.: 24-20 | Drawing No. and revision:
FMEA No. | Failure modes and causes | Flight phase | Failure effect a) Local effect b) Higher-level effect c) Final effect (for aircraft) | Identification and corrective actions a) Provide indication to the flight crew; b) Other failures with same indication; c) Failure identification, isolation and corrective actions made by flight crew; d) Effect caused by possible improper actions; e) Fault isolation—maintenance personnel; f) Corrective actions—maintenance personnel; | Requirements for dispatch with failure a) Yes, the aircraft can be dispatched b) If "yes", what restrictions apply | Effect caused by cascaded/ concurrent hazardous failures | Single component failure rate (1E-6/H) | Failure rate of failure mode (1E-6/H ) | Exposure time (H) | Occurrenc e probability of failure mode | Hazard level | Remark
al/electric al failure | disconnection of 3-Phase AC ESS Bus power supply; c) It may cause power supply disconnection of partial AC power users
24-20-24 | GRPE | All | a) GRPE | a) None | a) No; | None. | 0.711 | 0.356 | 4500 | 0.001602 | IV | Hidden
Failure Mode and Effects Analysis (FMEA)
System: electric power system | Component: GRPE control relay | Component No.:
Subsystem: AC power supply system 2 | Component function: GRPE on/off control | ATA No.: 24-20 | Drawing No. and revision:
FMEA No. | Failure modes and causes | Flight phase | Failure effect a) Local effect b) Higher-level effect c) Final effect (for aircraft) | Identification and corrective actions a) Provide indication to the flight crew; b) Other failures with same indication; c) Failure identification, isolation and corrective actions made by flight crew; d) Effect caused by possible improper actions; e) Fault isolation—maintenance personnel; f) Corrective actions—maintenance personnel; | Requirements for dispatch with failure a) Yes, the aircraft can be dispatched b) If "yes", what restrictions apply | Effect caused by cascaded/ concurrent hazardous failures | Single component failure rate (1E-6/H) | Failure rate of failure mode (1E-6/H ) | Exposure time (H) | Occurrenc e probability of failure mode | Hazard level | Remark
-1.02 | control relay is disconne cted due to failure. Failure cause: relay mechanic al/electric al failure | remains disconnected, and SAV generator cannot connect with 3-Phase AC ESS Bus; b) Under emergency power supply condition, SAV | b) None c) None d) TBD e) TBD; f) Replace relay. | b) Not applicable. | failure
Failure Mode and Effects Analysis (FMEA)
System: electric power system | Component: GRPE control relay | Component No.:
Subsystem: AC power supply system 2 | Component function: GRPE on/off control | ATA No.: 24-20 | Drawing No. and revision:
FMEA No. | Failure modes and causes | Flight phase | Failure effect a) Local effect b) Higher-level effect c) Final effect (for aircraft) | Identification and corrective actions a) Provide indication to the flight crew; b) Other failures with same indication; c) Failure identification, isolation and corrective actions made by flight crew; d) Effect caused by possible improper actions; e) Fault isolation—maintenance personnel; f) Corrective actions—maintenance personnel; | Requirements for dispatch with failure a) Yes, the aircraft can be dispatched b) If "yes", what restrictions apply | Effect caused by cascaded/ concurrent hazardous failures | Single component failure rate (1E-6/H) | Failure rate of failure mode (1E-6/H ) | Exposure time (H) | Occurrenc e probability of failure mode | Hazard level | Remark
generator cannot supply power to 3-Phase AC ESS Bus; c) Under emergency power supply condition, power outage occurs to the 3-Phase AC
Failure Mode and Effects Analysis (FMEA)
System: electric power system | Component: GRPE control relay | Component No.:
Subsystem: AC power supply system 2 | Component function: GRPE on/off control | ATA No.: 24-20 | Drawing No. and revision:
FMEA No. | Failure modes and causes | Flight phase | Failure effect a) Local effect b) Higher-level effect c) Final effect (for aircraft) | Identification and corrective actions a) Provide indication to the flight crew; b) Other failures with same indication; c) Failure identification, isolation and corrective actions made by flight crew; d) Effect caused by possible improper actions; e) Fault isolation—maintenance personnel; f) Corrective actions—maintenance personnel; | Requirements for dispatch with failure a) Yes, the aircraft can be dispatched b) If "yes", what restrictions apply | Effect caused by cascaded/ concurrent hazardous failures | Single component failure rate (1E-6/H) | Failure rate of failure mode (1E-6/H ) | Exposure time (H) | Occurrenc e probability of failure mode | Hazard level | Remark
ESS Bus power supply equipment
Continued Table B.1 Information of Electric Power System FMEA
Failure Mode and Effects Analysis (FMEA)
System: electric power system | Component: static inverter | Component No.:
Subsystem: AC power supply system 2 | Component function: supply single phase AC power | ATA No.: 24-20 | Drawing No. and revision:
FMEA No. | Failure modes and causes | Flight phase | Failure effect a) Local effect b) Higher-level effect c) Final effect (for aircraft) | Identification and corrective actions a) Provide indication to the flight crew; b) Other failures with same indication; c) Failure identification, isolation and corrective actions made by flight crew; d) Effect caused by possible improper actions; e) Fault isolation—maintenance personnel; f) Corrective actions—maintenance personnel; | Requirements for dispatch with failure a) Yes, the aircraft can be dispatched b) If "yes", what restrictions apply | Effect caused by cascaded/ concurrent hazardous failures | Single component failure rate (1E-6/H) | Failure rate of failure mode (1E-6/H ) | Exposure time (H) | Occurrenc e probability of failure mode | Hazard level | Remark
24-20-25 -01.01 | Static inverter unable to supply AC power. Failure cause: static inverter | All | a) Static inverter unable to supply AC power; b) Under emergency power supply condition, prior to releasing SAV and | a) CAS: INVERTER FAULT; b) None; c) None; d) TBD; e) TBD; f) Replace static inverter. | a) No; b) Not applicable. | None. | 20.5 | 20.5 | 4 | 8.2e-05 | IV
Failure Mode and Effects Analysis (FMEA)
System: electric power system | Component: static inverter | Component No.:
Subsystem: AC power supply system 2 | Component function: supply single phase AC power | ATA No.: 24-20 | Drawing No. and revision:
FMEA No. | Failure modes and causes | Flight phase | Failure effect a) Local effect b) Higher-level effect c) Final effect (for aircraft) | Identification and corrective actions a) Provide indication to the flight crew; b) Other failures with same indication; c) Failure identification, isolation and corrective actions made by flight crew; d) Effect caused by possible improper actions; e) Fault isolation—maintenance personnel; f) Corrective actions—maintenance personnel; | Requirements for dispatch with failure a) Yes, the aircraft can be dispatched b) If "yes", what restrictions apply | Effect caused by cascaded/ concurrent hazardous failures | Single component failure rate (1E-6/H) | Failure rate of failure mode (1E-6/H ) | Exposure time (H) | Occurrenc e probability of failure mode | Hazard level | Remark
electrical failure. | before SAV becomes available, key single-phase AC bus power supply is disconnected; c) Under emergency power supply condition, the power
Failure Mode and Effects Analysis (FMEA)
System: electric power system | Component: static inverter | Component No.:
Subsystem: AC power supply system 2 | Component function: supply single phase AC power | ATA No.: 24-20 | Drawing No. and revision:
FMEA No. | Failure modes and causes | Flight phase | Failure effect a) Local effect b) Higher-level effect c) Final effect (for aircraft) | Identification and corrective actions a) Provide indication to the flight crew; b) Other failures with same indication; c) Failure identification, isolation and corrective actions made by flight crew; d) Effect caused by possible improper actions; e) Fault isolation—maintenance personnel; f) Corrective actions—maintenance personnel; | Requirements for dispatch with failure a) Yes, the aircraft can be dispatched b) If "yes", what restrictions apply | Effect caused by cascaded/ concurrent hazardous failures | Single component failure rate (1E-6/H) | Failure rate of failure mode (1E-6/H ) | Exposure time (H) | Occurrenc e probability of failure mode | Hazard level | Remark
interruption duration of power users connected to the key single-phase AC bus exceeds the maximum allowable value
Continued Table B.1 Information of Electric Power System FMEA
Failure Mode and Effects Analysis (FMEA)
System: electric power system | Component: TDPBE 1 | Component No.:
Subsystem: AC power supply system 1 | Component function: PBED feeder line current detection | ATA No.: 24-20 | Drawing No. and revision:
FMEA No. | Failure modes and causes | Flight phase | Failure effect a) Local effect b) Higher-level effect c) Final effect (for aircraft) | Identification and corrective actions a) Provide indication to the flight crew; b) Other failures with same indication; c) Failure identification, isolation and corrective actions made by flight crew; d) Effect caused by possible improper actions; e) Fault isolation—maintenance personnel; f) Corrective actions—maintenance personnel; | Requirements for dispatch with failure a) Yes, the aircraft can be dispatched b) If "yes", what restrictions apply | Effect caused by cascaded/ concurrent hazardous failures | Single component failure rate (1E-6/H) | Failure rate of failure mode (1E-6/H ) | Exposure time (H) | Occurrenc e probability of failure mode | Hazard level | Remar k
24-20-26 -01.01 | Current detection failure of current transform er. | All | a) Wrong PBED feeder line current is detected by GRFS; b) It may cause GRFS's electrical | a) CAS: R GEN FAULT; Malfunctions of TDPBE 2, etc. c) Try to reset PBED, if failure still exists, disconnect the PBED; d) TBD; e) TBD; | a) Yes; b) PVGC and PSF is in normal condition, and electric power | None. | 0.00247 | 0.0024 7 | 4 | 4.94e-09 | IV
Failure Mode and Effects Analysis (FMEA)
System: electric power system | Component: TDPBE 1 | Component No.:
Subsystem: AC power supply system 1 | Component function: PBED feeder line current detection | ATA No.: 24-20 | Drawing No. and revision:
FMEA No. | Failure modes and causes | Flight phase | Failure effect a) Local effect b) Higher-level effect c) Final effect (for aircraft) | Identification and corrective actions a) Provide indication to the flight crew; b) Other failures with same indication; c) Failure identification, isolation and corrective actions made by flight crew; d) Effect caused by possible improper actions; e) Fault isolation—maintenance personnel; f) Corrective actions—maintenance personnel; | Requirements for dispatch with failure a) Yes, the aircraft can be dispatched b) If "yes", what restrictions apply | Effect caused by cascaded/ concurrent hazardous failures | Single component failure rate (1E-6/H) | Failure rate of failure mode (1E-6/H ) | Exposure time (H) | Occurrenc e probability of failure mode | Hazard level | Remar k
Failure cause: current transform er electrical failure. | protection to the PBED, PBED failure, or decrease in the electric power system's power redundancy; c) Under | f) Replace current transformer. | system interconnectio n and power supply are in normal condition.
Failure Mode and Effects Analysis (FMEA)
System: electric power system | Component: TDPBE 1 | Component No.:
Subsystem: AC power supply system 1 | Component function: PBED feeder line current detection | ATA No.: 24-20 | Drawing No. and revision:
FMEA No. | Failure modes and causes | Flight phase | Failure effect a) Local effect b) Higher-level effect c) Final effect (for aircraft) | Identification and corrective actions a) Provide indication to the flight crew; b) Other failures with same indication; c) Failure identification, isolation and corrective actions made by flight crew; d) Effect caused by possible improper actions; e) Fault isolation—maintenance personnel; f) Corrective actions—maintenance personnel; | Requirements for dispatch with failure a) Yes, the aircraft can be dispatched b) If "yes", what restrictions apply | Effect caused by cascaded/ concurrent hazardous failures | Single component failure rate (1E-6/H) | Failure rate of failure mode (1E-6/H ) | Exposure time (H) | Occurrenc e probability of failure mode | Hazard level | Remar k
emergency power supply condition, the power interruption duration of power users connected to the key single-phase AC
Failure Mode and Effects Analysis (FMEA)
System: electric power system | Component: TDPBE 1 | Component No.:
Subsystem: AC power supply system 1 | Component function: PBED feeder line current detection | ATA No.: 24-20 | Drawing No. and revision:
FMEA No. | Failure modes and causes | Flight phase | Failure effect a) Local effect b) Higher-level effect c) Final effect (for aircraft) | Identification and corrective actions a) Provide indication to the flight crew; b) Other failures with same indication; c) Failure identification, isolation and corrective actions made by flight crew; d) Effect caused by possible improper actions; e) Fault isolation—maintenance personnel; f) Corrective actions—maintenance personnel; | Requirements for dispatch with failure a) Yes, the aircraft can be dispatched b) If "yes", what restrictions apply | Effect caused by cascaded/ concurrent hazardous failures | Single component failure rate (1E-6/H) | Failure rate of failure mode (1E-6/H ) | Exposure time (H) | Occurrenc e probability of failure mode | Hazard level | Remar k
bus exceeds the maximum allowable value
Continued Table B.1 Information of Electric Power System FMEA
Failure Mode and Effects Analysis (FMEA)
System: electric power system | Component: TDPBE 2 | Component No.:
Subsystem: AC power supply system 1 | Component function: PBED feeder line current detection | ATA No.: 24-20 | Drawing No. and revision:
FMEA No. | Failure modes and causes | Flight phase | Failure effect a) Local effect b) Higher-level effect c) Final effect (for aircraft) | Identification and corrective actions a) Provide indication to the flight crew; b) Other failures with same indication; c) Failure identification, isolation and corrective actions made by flight crew; d) Effect caused by possible improper actions; e) Fault isolation—maintenance personnel; f) Corrective actions—maintenance personnel; | Requirements for dispatch with failure a) Yes, the aircraft can be dispatched b) If "yes", what restrictions apply | Effect caused by cascaded/ concurrent hazardous failures | Single component failure rate (1E-6/H) | Failure rate of failure mode (1E-6/H ) | Exposure time (H) | Occurrenc e probability of failure mode | Hazard level | Remar k
24-20-27 -01.01 | Current detection failure of current transform er. Failure cause: current transform | All | a) Wrong PBED feeder line current is detected by GRFS; b) It may cause GRFS's electrical protection to the PBED, | a) CAS: R GEN FAULT; Malfunctions of TDPBE 1, etc. c) Try to reset PBED, if failure still exists, disconnect the PBED; d) TBD; e) TBD; f) Replace current transformer. | a) Yes; b) PVGC and PSF is in normal condition, and electric power system interconnectio n and power supply are in | None. | 0.00247 | 0.0024 7 | 4 | 4.94e-09 | IV
Failure Mode and Effects Analysis (FMEA)
System: electric power system | Component: TDPBE 2 | Component No.:
Subsystem: AC power supply system 1 | Component function: PBED feeder line current detection | ATA No.: 24-20 | Drawing No. and revision:
FMEA No. | Failure modes and causes | Flight phase | Failure effect a) Local effect b) Higher-level effect c) Final effect (for aircraft) | Identification and corrective actions a) Provide indication to the flight crew; b) Other failures with same indication; c) Failure identification, isolation and corrective actions made by flight crew; d) Effect caused by possible improper actions; e) Fault isolation—maintenance personnel; f) Corrective actions—maintenance personnel; | Requirements for dispatch with failure a) Yes, the aircraft can be dispatched b) If "yes", what restrictions apply | Effect caused by cascaded/ concurrent hazardous failures | Single component failure rate (1E-6/H) | Failure rate of failure mode (1E-6/H ) | Exposure time (H) | Occurrenc e probability of failure mode | Hazard level | Remar k
er electrical failure. | PBED failure, or decrease in the electric power system's power redundancy; c) Under emergency power supply condition, the power | normal condition.
Failure Mode and Effects Analysis (FMEA)
System: electric power system | Component: TDPBE 2 | Component No.:
Subsystem: AC power supply system 1 | Component function: PBED feeder line current detection | ATA No.: 24-20 | Drawing No. and revision:
FMEA No. | Failure modes and causes | Flight phase | Failure effect a) Local effect b) Higher-level effect c) Final effect (for aircraft) | Identification and corrective actions a) Provide indication to the flight crew; b) Other failures with same indication; c) Failure identification, isolation and corrective actions made by flight crew; d) Effect caused by possible improper actions; e) Fault isolation—maintenance personnel; f) Corrective actions—maintenance personnel; | Requirements for dispatch with failure a) Yes, the aircraft can be dispatched b) If "yes", what restrictions apply | Effect caused by cascaded/ concurrent hazardous failures | Single component failure rate (1E-6/H) | Failure rate of failure mode (1E-6/H ) | Exposure time (H) | Occurrenc e probability of failure mode | Hazard level | Remar k
interruption duration of power users connected to the key single-phase AC bus exceeds the maximum allowable value
Continued Table B.1 Information of Electric Power System FMEA
Failure Mode and Effects Analysis (FMEA)
System: electric power system | Component: NDPBE 1 | Component No.:
Subsystem: AC power supply system 1 | Component function: PVGC feeder line current detection | ATA No.: 24-20 | Drawing No. and revision:
FMEA No. | Failure modes and causes | Flight phase | Failure effect a) Local effect b) Higher-level effect c) Final effect (for aircraft) | Identification and corrective actions a) Provide indication to the flight crew; b) Other failures with same indication; c) Failure identification, isolation and corrective actions made by flight crew; d) Effect caused by possible improper actions; e) Fault isolation—maintenance personnel; f) Corrective actions—maintenance personnel; | Requirements for dispatch with failure a) Yes, the aircraft can be dispatched b) If "yes", what restrictions apply | Effect caused by cascaded/ concurrent hazardous failures | Single component failure rate (1E-6/H) | Failure rate of failure mode (1E-6/H ) | Exposure time (H) | Occurrenc e probability of failure mode | Hazard level | Remar k
24-20-28 -01.01 | Current detection failure of current transform er. Failure cause: current transform | All | a) Wrong PVGC feeder line current is detected by APBE; b) It may cause APBE's electrical protection to the PVGC, | a) CAS: L GEN FAULT; b) Malfunctions of NDPBE 2, etc. c) Try to reset PVGC, if failure still exists, disconnect the PVGC; d) TBD; e) TBD; f) Replace current transformer. | a) Yes; b) PBED and PSF is in normal condition, and electric power system interconnectio n and power supply are in | None. | 0.00247 | 0.0024 7 | 4 | 4.94e-09 | IV
Failure Mode and Effects Analysis (FMEA)
System: electric power system | Component: NDPBE 1 | Component No.:
Subsystem: AC power supply system 1 | Component function: PVGC feeder line current detection | ATA No.: 24-20 | Drawing No. and revision:
FMEA No. | Failure modes and causes | Flight phase | Failure effect a) Local effect b) Higher-level effect c) Final effect (for aircraft) | Identification and corrective actions a) Provide indication to the flight crew; b) Other failures with same indication; c) Failure identification, isolation and corrective actions made by flight crew; d) Effect caused by possible improper actions; e) Fault isolation—maintenance personnel; f) Corrective actions—maintenance personnel; | Requirements for dispatch with failure a) Yes, the aircraft can be dispatched b) If "yes", what restrictions apply | Effect caused by cascaded/ concurrent hazardous failures | Single component failure rate (1E-6/H) | Failure rate of failure mode (1E-6/H ) | Exposure time (H) | Occurrenc e probability of failure mode | Hazard level | Remar k
er electrical failure. | PVGC failure, or decrease in the electric power system's power redundancy; c) Under emergency power supply condition, the power | normal condition.
Failure Mode and Effects Analysis (FMEA)
System: electric power system | Component: NDPBE 1 | Component No.:
Subsystem: AC power supply system 1 | Component function: PVGC feeder line current detection | ATA No.: 24-20 | Drawing No. and revision:
FMEA No. | Failure modes and causes | Flight phase | Failure effect a) Local effect b) Higher-level effect c) Final effect (for aircraft) | Identification and corrective actions a) Provide indication to the flight crew; b) Other failures with same indication; c) Failure identification, isolation and corrective actions made by flight crew; d) Effect caused by possible improper actions; e) Fault isolation—maintenance personnel; f) Corrective actions—maintenance personnel; | Requirements for dispatch with failure a) Yes, the aircraft can be dispatched b) If "yes", what restrictions apply | Effect caused by cascaded/ concurrent hazardous failures | Single component failure rate (1E-6/H) | Failure rate of failure mode (1E-6/H ) | Exposure time (H) | Occurrenc e probability of failure mode | Hazard level | Remar k
interruption duration of power users connected to the key single-phase AC bus exceeds the maximum allowable value
Continued Table B.1 Information of Electric Power System FMEA
Failure Mode and Effects Analysis (FMEA)
System: electric power system | Component: NDPBE 2 | Component No.:
Subsystem: AC power supply system 1 | Component function: PVGC feeder line current detection | ATA No.: 24-20 | Drawing No. and revision:
FMEA No. | Failure modes and causes | Flight phase | Failure effect a) Local effect b) Higher-level effect c) Final effect (for aircraft) | Identification and corrective actions a) Provide indication to the flight crew; b) Other failures with same indication; c) Failure identification, isolation and corrective actions made by flight crew; d) Effect caused by possible improper actions; e) Fault isolation—maintenance personnel; f) Corrective actions—maintenance personnel; | Requirements for dispatch with failure a) Yes, the aircraft can be dispatched b) If "yes", what restrictions apply | Effect caused by cascaded/ concurrent hazardous failures | Single component failure rate (1E-6/H) | Failure rate of failure mode (1E-6/H ) | Exposure time (H) | Occurrenc e probability of failure mode | Hazard level | Remar k
24-20-29 -01.01 | Current detection failure of current transform er. Failure | All | a) Wrong PVGC feeder line current is detected by APBE; b) It may cause APBE's | a) CAS: L GEN FAULT; b) Malfunctions of NDPBE 1, etc. c) Try to reset PVGC, if failure still exists, disconnect the PVGC; d) TBD; e) TBD; f) Replace current transformer. | a) Yes; b) PBED and PSF is in normal condition, and electric power system | None. | 0.00247 | 0.0024 7 | 4 | 4.94e-09 | IV
Failure Mode and Effects Analysis (FMEA)
System: electric power system | Component: NDPBE 2 | Component No.:
Subsystem: AC power supply system 1 | Component function: PVGC feeder line current detection | ATA No.: 24-20 | Drawing No. and revision:
FMEA No. | Failure modes and causes | Flight phase | Failure effect a) Local effect b) Higher-level effect c) Final effect (for aircraft) | Identification and corrective actions a) Provide indication to the flight crew; b) Other failures with same indication; c) Failure identification, isolation and corrective actions made by flight crew; d) Effect caused by possible improper actions; e) Fault isolation—maintenance personnel; f) Corrective actions—maintenance personnel; | Requirements for dispatch with failure a) Yes, the aircraft can be dispatched b) If "yes", what restrictions apply | Effect caused by cascaded/ concurrent hazardous failures | Single component failure rate (1E-6/H) | Failure rate of failure mode (1E-6/H ) | Exposure time (H) | Occurrenc e probability of failure mode | Hazard level | Remar k
cause: current transform er electrical failure. | electrical protection to the PVGC, PVGC failure, or decrease in the electric power system's power redundancy; c) Under | interconnectio n and power supply are in normal condition.
Failure Mode and Effects Analysis (FMEA)
System: electric power system | Component: NDPBE 2 | Component No.:
Subsystem: AC power supply system 1 | Component function: PVGC feeder line current detection | ATA No.: 24-20 | Drawing No. and revision:
FMEA No. | Failure modes and causes | Flight phase | Failure effect a) Local effect b) Higher-level effect c) Final effect (for aircraft) | Identification and corrective actions a) Provide indication to the flight crew; b) Other failures with same indication; c) Failure identification, isolation and corrective actions made by flight crew; d) Effect caused by possible improper actions; e) Fault isolation—maintenance personnel; f) Corrective actions—maintenance personnel; | Requirements for dispatch with failure a) Yes, the aircraft can be dispatched b) If "yes", what restrictions apply | Effect caused by cascaded/ concurrent hazardous failures | Single component failure rate (1E-6/H) | Failure rate of failure mode (1E-6/H ) | Exposure time (H) | Occurrenc e probability of failure mode | Hazard level | Remar k
emergency power supply condition, the power interruption duration of power users connected to the key
Failure Mode and Effects Analysis (FMEA)
System: electric power system | Component: NDPBE 2 | Component No.:
Subsystem: AC power supply system 1 | Component function: PVGC feeder line current detection | ATA No.: 24-20 | Drawing No. and revision:
FMEA No. | Failure modes and causes | Flight phase | Failure effect a) Local effect b) Higher-level effect c) Final effect (for aircraft) | Identification and corrective actions a) Provide indication to the flight crew; b) Other failures with same indication; c) Failure identification, isolation and corrective actions made by flight crew; d) Effect caused by possible improper actions; e) Fault isolation—maintenance personnel; f) Corrective actions—maintenance personnel; | Requirements for dispatch with failure a) Yes, the aircraft can be dispatched b) If "yes", what restrictions apply | Effect caused by cascaded/ concurrent hazardous failures | Single component failure rate (1E-6/H) | Failure rate of failure mode (1E-6/H ) | Exposure time (H) | Occurrenc e probability of failure mode | Hazard level | Remar k
single-phase AC bus exceeds the maximum allowable value
Continued Table B.1 Information of Electric Power System FMEA
Failure Mode and Effects Analysis (FMEA)
System: electric power system | Component: BDPBE 1 | Component No.:
Subsystem: AC power supply system 1 | Component function: PSF feeder line current detection | ATA No.: 24-20 | Drawing No. and revision:
FMEA No. | Failure modes and causes | Flight phase | Failure effect a) Local effect b) Higher-level effect c) Final effect (for aircraft) | Identification and corrective actions a) Provide indication to the flight crew; b) Other failures with same indication; c) Failure identification, isolation and corrective actions made by flight crew; d) Effect caused by possible improper actions; e) Fault isolation—maintenance personnel; f) Corrective actions—maintenance personnel; | Requirements for dispatch with failure a) Yes, the aircraft can be dispatched b) If "yes", what restrictions apply | Effect caused by cascaded/ concurrent hazardous failures | Single component failure rate (1E-6/H) | Failure rate of failure mode (1E-6/H ) | Exposure time (H) | Occurrenc e probability of failure mode | Hazard level | Remar k
24-20-30 -01.01 | Current detection failure of current transform er. Failure cause: current transform | All | a) Wrong PSF feeder line current is detected by SQEP; b) It may cause SQEP's electrical protection to the PSF, PSF | a) CAS: APU GEN FAULT; b) Malfunctions of BDPBE 2, etc.; c) Try to reset PSF, if failure still exists, disconnect the PSF; d) TBD; e) TBD; f) Replace current transformer. | a) Yes; b) PVGC and PBED is in normal condition, and electric power system interconnectio n and power supply are in | None. | 0.00247 | 0.0024 7 | 4 | 4.94e-09 | IV
Failure Mode and Effects Analysis (FMEA)
System: electric power system | Component: BDPBE 1 | Component No.:
Subsystem: AC power supply system 1 | Component function: PSF feeder line current detection | ATA No.: 24-20 | Drawing No. and revision:
FMEA No. | Failure modes and causes | Flight phase | Failure effect a) Local effect b) Higher-level effect c) Final effect (for aircraft) | Identification and corrective actions a) Provide indication to the flight crew; b) Other failures with same indication; c) Failure identification, isolation and corrective actions made by flight crew; d) Effect caused by possible improper actions; e) Fault isolation—maintenance personnel; f) Corrective actions—maintenance personnel; | Requirements for dispatch with failure a) Yes, the aircraft can be dispatched b) If "yes", what restrictions apply | Effect caused by cascaded/ concurrent hazardous failures | Single component failure rate (1E-6/H) | Failure rate of failure mode (1E-6/H ) | Exposure time (H) | Occurrenc e probability of failure mode | Hazard level | Remar k
er electrical failure. | failure, or decrease in the electric power system's power redundancy; c) Under emergency power supply condition, the power | normal condition
Failure Mode and Effects Analysis (FMEA)
System: electric power system | Component: BDPBE 1 | Component No.:
Subsystem: AC power supply system 1 | Component function: PSF feeder line current detection | ATA No.: 24-20 | Drawing No. and revision:
FMEA No. | Failure modes and causes | Flight phase | Failure effect a) Local effect b) Higher-level effect c) Final effect (for aircraft) | Identification and corrective actions a) Provide indication to the flight crew; b) Other failures with same indication; c) Failure identification, isolation and corrective actions made by flight crew; d) Effect caused by possible improper actions; e) Fault isolation—maintenance personnel; f) Corrective actions—maintenance personnel; | Requirements for dispatch with failure a) Yes, the aircraft can be dispatched b) If "yes", what restrictions apply | Effect caused by cascaded/ concurrent hazardous failures | Single component failure rate (1E-6/H) | Failure rate of failure mode (1E-6/H ) | Exposure time (H) | Occurrenc e probability of failure mode | Hazard level | Remar k
interruption duration of power users connected to the key single-phase AC bus exceeds the maximum allowable value
Continued Table B.1 Information of Electric Power System FMEA
Failure Mode and Effects Analysis (FMEA)
System: electric power system | Component: BDPBE 2 | Component No.:
Subsystem: AC power supply system 1 | Component function: PSF feeder line current detection | ATA No.: 24-20 | Drawing No. and revision:
FMEA No. | Failure modes and causes | Flight phase | Failure effect a) Local effect b) Higher-level effect c) Final effect (for aircraft) | Identification and corrective actions a) Provide indication to the flight crew; b) Other failures with same indication; c) Failure identification, isolation and corrective actions made by flight crew; d) Effect caused by possible improper actions; e) Fault isolation—maintenance personnel; f) Corrective actions—maintenance personnel; | Requirements for dispatch with failure a) Yes, the aircraft can be dispatched b) If "yes", what restrictions apply | Effect caused by cascaded/ concurrent hazardous failures | Single component failure rate (1E-6/H) | Failure rate of failure mode (1E-6/H ) | Exposure time (H) | Occurrenc e probability of failure mode | Hazard level | Remar k
24-20-31 -01.01 | Current detection failure of current transform er. Failure cause: current transform | All | a) Wrong PSF feeder line current is detected by SQEP; b) It may cause SQEP's electrical protection to the PSF, PSF | a) CAS: APU GEN FAULT; b) Malfunctions of BDPBE 1, etc.; c) Try to reset PSF, if failure still exists, disconnect the PSF; d) TBD; e) TBD; f) Replace current transformer. | a) Yes; b) PVGC and PBED is in normal condition, and electric power system interconnectio n and power supply are in | None. | 0.00247 | 0.0024 7 | 4 | 4.94e-09 | IV
Failure Mode and Effects Analysis (FMEA)
System: electric power system | Component: BDPBE 2 | Component No.:
Subsystem: AC power supply system 1 | Component function: PSF feeder line current detection | ATA No.: 24-20 | Drawing No. and revision:
FMEA No. | Failure modes and causes | Flight phase | Failure effect a) Local effect b) Higher-level effect c) Final effect (for aircraft) | Identification and corrective actions a) Provide indication to the flight crew; b) Other failures with same indication; c) Failure identification, isolation and corrective actions made by flight crew; d) Effect caused by possible improper actions; e) Fault isolation—maintenance personnel; f) Corrective actions—maintenance personnel; | Requirements for dispatch with failure a) Yes, the aircraft can be dispatched b) If "yes", what restrictions apply | Effect caused by cascaded/ concurrent hazardous failures | Single component failure rate (1E-6/H) | Failure rate of failure mode (1E-6/H ) | Exposure time (H) | Occurrenc e probability of failure mode | Hazard level | Remar k
er electrical failure. | failure, or decrease in the electric power system's power redundancy; c) Under emergency power supply condition, the power | normal condition
Failure Mode and Effects Analysis (FMEA)
System: electric power system | Component: BDPBE 2 | Component No.:
Subsystem: AC power supply system 1 | Component function: PSF feeder line current detection | ATA No.: 24-20 | Drawing No. and revision:
FMEA No. | Failure modes and causes | Flight phase | Failure effect a) Local effect b) Higher-level effect c) Final effect (for aircraft) | Identification and corrective actions a) Provide indication to the flight crew; b) Other failures with same indication; c) Failure identification, isolation and corrective actions made by flight crew; d) Effect caused by possible improper actions; e) Fault isolation—maintenance personnel; f) Corrective actions—maintenance personnel; | Requirements for dispatch with failure a) Yes, the aircraft can be dispatched b) If "yes", what restrictions apply | Effect caused by cascaded/ concurrent hazardous failures | Single component failure rate (1E-6/H) | Failure rate of failure mode (1E-6/H ) | Exposure time (H) | Occurrenc e probability of failure mode | Hazard level | Remar k
interruption duration of power users connected to the key single-phase AC bus exceeds the maximum allowable value

## Sheet3
Continued Table B.1 Information of Electric Power System FMEA
1 | Subsystem: AC power supply system 1 |  |  |  | Component function: supply AC power |  |  | ATA No.: 24-20 |  | Drawing No. and revision:
2 | 24-20-01-01.01 | PVGC cannot supply | All | a) PVGC cannot supply AC | a) CAS: L GEN FAULT; b) Malfunctions of LGCU, LOPU, LGC, etc. | a) Yes; b) RVFG and PSF power | None. | 13.48 | 13.48 | 12 | 0.0001618 | IV
3 | AC power. Failure cause: PVGC body failure. | power; b) Electric power system PSF replaces faulty PVGC to supply power; c) Aircraft power supply redundancy is decreased. | c) Try to reset PVGC via PVGC control switch, if warning information still exists, disconnect the PVGC; d) TBD; e) Disconnect PVGC and aircraft electric power network; f) Replace the PVGC. | supply is in normal condition, and electric power system interconnection and power supply are in normal condition
4
5 | Subsystem: AC power supply system 1 |  |  |  | Component function: PVGC control and protection |  |  | ATA No.: 24-20 |  | Drawing No. and revision:
6 | 24-20- 02-01. 01 | Faulty control and protection of APBE for PVGC. Failure cause: | All | a) PVGC cannot supply AC power; b) Electric power system PSF | a) CAS: L GEN FAULT; b) Malfunctions of PVGC, LOPU, LGC, etc. c) Try to reset PVGC via PVGC control switch, if warning information still exists, disconnect the PVGC; d) TBD; | a) Yes; b) RVFG and PSF power supply is in normal condition, and electric power | None. | 22.77 | 22.77 | 4 | 9.108e-05 | IV
7 | APBE circuit failure. | replaces faulty PVGC to supply power; c) Aircraft power supply redundancy is decreased. | e) Disconnect PVGC and aircraft electric power network, and cut off APBE power input; f) Replace APBE. | system interconnectio n and power supply are in normal condition
8 | Subsystem: AC power supply system 1 |  |  |  | Component function: PVGC over-voltage protection |  |  | ATA No.: 24-20 |  | Drawing No. and revision:
9 | 24-20-03 -01.01 | MEQC malfuncti on. Failure cause: | All | a) Open circuit occurs to PVGC excitation circuit due to MEQC failure, and | a) CAS: L GEN FAULT; b) Malfunctions of PVGC, APBE, LGC, etc. c) Try to reset PVGC via PVGC control switch, if warning | a) Yes; b) RVFG and PSF power supply is in normal | None. | 2.66 | 2.66 | 5 | 1.33e-05 | IV
10
11
12
13
14
15
16
17 | MEQC circuit failure. | PVGC cannot supply AC power; b) Electric power system PSF replaces faulty PVGC to supply power; c) Aircraft power supply redundancy is decreased. | information still exists, disconnect the PVGC; d) TBD; e) Disconnect PVGC and aircraft electric power network, and cut off MEQC power input; f) Replace MEQC. | condition, and electric power system interconnectio n and power supply are in normal condition
18
19
20 | Subsystem: AC power supply system 1 |  |  |  | Component function: PVGC and L AC Bus on/off control |  |  | ATA No.: 24-20 |  | Drawing No. and revision:
21 | 24-20-04 -01.01 | EQW is closed due to failure. Failure cause: | All | a) PVGC and L AC Bus remain power-on condition; b) Unable to | a) Electric power system OMS information; b) None; c) None; d) TBD; | a) Yes; b) None; | None. | 4.62 | 2.31 | 12 | 2.772e-05 | No effect on safety
22
23
24
25
26 | Subsystem: AC power supply system 1 |  |  |  | Component function: PVGC and L AC Bus on/off control |  |  | ATA No.: 24-20 |  | Drawing No. and revision:
27
28 | EQW mechanical failure. | isolate PVGC and aircraft electric power network via disconnecting EQW when required; c) No effect. | e) None; f) Replace EQW;
29
30
31
32
33 | Subsystem: AC power supply system 1 |  |  |  | Component function: PVGC and L AC Bus on/off control |  |  | ATA No.: 24-20 |  | Drawing No. and revision:
34
35 | 24-20-04 -01.02 | EQW is disconnect due to failure. Failure cause: EQW | All | a) PVGC and L AC Bus are disconnected, and PVGC cannot supply power to the external users; b) Electric power | a) CAS: L GEN FAULT; b) Malfunctions of PVGC, APBE, MEQC, etc. c) Try to reset PVGC via PVGC control switch, if warning information still exists, disconnect the PVGC; | a) Yes; b) RVFG and PSF power supply is in normal condition, and electric power | None. | 4.62 | 2.31 | 2 | 4.62e-06 | IV
36
37
38
39
40 | Subsystem: AC power supply system 1 |  |  |  | Component function: PVGC and L AC Bus on/off control |  |  | ATA No.: 24-20 |  | Drawing No. and revision:
41
42 | mechanical failure. | system PSF replaces faulty PVGC to supply power; c) Aircraft power supply redundancy is | d) TBD; e) Disconnect PVGC and aircraft electric power network; f) Replace EQW; | system interconnectio n and power supply are in normal condition
43
44
45
46
47 | Subsystem: AC power supply system 1 |  |  |  | Component function: PVGC and L AC Bus on/off control |  |  | ATA No.: 24-20 |  | Drawing No. and revision:
48
49 | decreased.
50
51
52 | Subsystem: AC power supply system 1 |  |  |  | Component function: PVGC and L AC Bus on/off control |  |  | ATA No.: 24-20 |  | Drawing No. and revision:
53 | 24-20-05 -01.01 | PVGC control switch is closed due to failure. | All | a) Unable to manually disconnect PVGC; b) No effect. c) No effect. | a) Electric power system OMS information; b) None; c) None; d) TBD; e) None; | a) Yes; b) None; | None. | 0.1208 | 0.0604 | 15 | 9.06e-07 | No effect on safety
54
55
56
57
58 | Subsystem: AC power supply system 1 |  |  |  | Component function: PVGC and L AC Bus on/off control |  |  | ATA No.: 24-20 |  | Drawing No. and revision:
59
60 | Failure cause: switch mechanic al failure. | f) Replace PVGC control switch
61 | 24-20-05 -01.02 | PVGC control | All | a) PVGC and L AC Bus are | a) CAS: L GEN FAULT; b) Malfunctions of PVGC, APBE, | a) Yes; b) RVFG and | None. | 0.1208 | 0.0604 | 5 | 3.02e-07 | IV
62
63
64
65
66 | Subsystem: AC power supply system 1 |  |  |  | Component function: PVGC and L AC Bus on/off control |  |  | ATA No.: 24-20 |  | Drawing No. and revision:
67
68 | switch is disconne cted due to failure. Failure cause: switch mechanic | disconnected, and PVGC cannot supply power to the external users; b) Electric power system PSF replaces faulty | MEQC, etc. c) Try to reset PVGC via PVGC control switch, if warning information still exists, disconnect the PVGC; d) TBD; e) Disconnect PVGC and aircraft electric power network; | PSF power supply is in normal condition, and electric power system interconnectio n and power
69
70
71
72
73 | Subsystem: AC power supply system 1 |  |  |  | Component function: PVGC and L AC Bus on/off control |  |  | ATA No.: 24-20 |  | Drawing No. and revision:
74
75 | al failure. | PVGC to supply power; c) Aircraft power supply redundancy is decreased. | f) Replace PVGC control switch | supply are in normal condition
76
77
78 | Subsystem: AC power supply system 1 |  |  |  | Component function: PVGC and left engine mechanical tripping control |  |  | ATA No.: 24-20 |  | Drawing No. and revision:
79 | 24-20-06 -01.01 | PVGC manual tripping switch is opened | All | a) Unable to manually disconnect the mechanical connectors | a) None; b) None; c) None; d) TBD; e) None; | a) Yes; b) None; | None. | 0.1208 | 0.0604 | 70000 | 0.004228 | No effect on safety | Hidden failure
80
81
82
83
84 | Subsystem: AC power supply system 1 |  |  |  | Component function: PVGC and left engine mechanical tripping control |  |  | ATA No.: 24-20 |  | Drawing No. and revision:
85
86 | due to failure. Failure cause: switch mechanic al failure. | between PVGC and left engine; b) No effect; automatic tripping mechanism is provided between PVGC and left | f) Replace PVGC tripping switch
87
88
89
90
91 | Subsystem: AC power supply system 1 |  |  |  | Component function: PVGC and left engine mechanical tripping control |  |  | ATA No.: 24-20 |  | Drawing No. and revision:
92
93 | engine; c) No effect.
94 | 24-20-06 -01.02 | PVGC manual tripping switch is | All | a) The mechanical connectors between PVGC and left engine are | a) CAS: L GEN FAULT; b) Malfunctions of PVGC, APBE, MEQC, etc. c) Try to reset PVGC via PVGC | a) Yes; b) RVFG and PSF power supply is in | None. | 0.1208 | 0.0604 | 5 | 3.02e-07 | IV
95
96
97
98
99 | Subsystem: AC power supply system 1 |  |  |  | Component function: PVGC and left engine mechanical tripping control |  |  | ATA No.: 24-20 |  | Drawing No. and revision:
100
101 | closed due to failure. Failure cause: switch mechanic | disconnected, and PVGC is faulty due to loss of mechanical drive; b) Electric power system PSF replaces faulty | control switch, if warning information still exists, disconnect the PVGC; d) TBD; e) Disconnect PVGC and aircraft electric power network; f) Replace PVGC manual tripping | normal condition, and electric power system interconnectio n and power supply are in
102
103
104
105
106 | Subsystem: AC power supply system 1 |  |  |  | Component function: PVGC and left engine mechanical tripping control |  |  | ATA No.: 24-20 |  | Drawing No. and revision:
107
108 | al failure. | PVGC to supply power; c) Aircraft power supply redundancy is decreased. | switch | normal condition
109
110
111 | Subsystem: AC power supply system 1 |  |  |  | Component function: supply AC power |  |  | ATA No.: 24-20 |  | Drawing No. and revision:
112 | 24-20-07 -01.01 | PBED cannot supply AC power. Failure cause: PBED body | All | a) PBED cannot supply AC power. b) Electric power system PSF replaces faulty PBED to supply power; c) Aircraft | a) CAS: R GEN FAULT; b) Malfunctions of GRFS, PECU, RBD, etc. c) Try to reset PBED via PBED control switch, if warning information still exists, disconnect the PBED; d) TBD; e) Disconnect PBED and aircraft electric power network; | a) Yes; b) PVGC and PSF power supply is in normal condition, and electric power system | None. | 13.48 | 13.48 | 12 | 0.0001618 | IV
113
114 | failure. | power supply redundancy is decreased. | f) Replace PBED. | interconnecti on and power supply are in normal condition
115
116
117 | Subsystem: AC power supply system 1 |  |  |  | Component function: PBED control and protection |  |  | ATA No.: 24-20 |  | Drawing No. and revision:
118 | 24-20- 08-01. 01 | Faulty control and protection of GRFS for PBED. Failure cause: GRFS circuit | All | a) PBED cannot supply AC power. b) Electric power system PSF replaces faulty PBED to supply power; c) Aircraft | a) CAS: R GEN FAULT; b) Malfunctions of PBED, PECU, RBD, etc. c) Try to reset PBED via PBED control switch, if warning information still exists, disconnect the PBED; d) TBD; e) Disconnect PBED and aircraft electric power network, and cut off | a) Yes; b) PVGC and PSF power supply is in normal condition, and electric power system | None. | 22.77 | 22.77 | 4 | 9.108e-05 | IV
119
120 | failure. | power supply redundancy is decreased. | GRFS power input; f) Replace GRFS. | interconnecti on and power supply are in normal condition
121
122
123 | Subsystem: AC power supply system 1 |  |  |  | Component function: PBED over-voltage protection |  |  | ATA No.: 24-20 |  | Drawing No. and revision:
124 | 24-20-09 -01.01 | PECU malfuncti on. Failure cause: PECU | All | a) Open circuit occurs to PBED excitation circuit due to PECU failure, and PBED cannot supply AC | a) CAS: R GEN FAULT; b) Malfunctions of PBED, GRFS, RBD, etc. c) Try to reset PBED via PBED control switch, if warning information still exists, disconnect | a) Yes; b) PVGC and PSF power supply is in normal condition, | None. | 2.66 | 2.66 | 5 | 1.33e-05 | IV
125
126 | circuit failure. | power; b) Electric power system PSF replaces faulty PBED to supply power; c) Aircraft power supply redundancy is decreased. | the PBED; d) TBD; e) Disconnect PBED and aircraft electric power network, and cut off PECU power input; f) Replace PECU. | and electric power system interconnecti on and power supply are in normal condition
127
128
129 | Subsystem: AC power supply system 1 |  |  |  | Component function: PBED and R AC Bus on/off control |  |  | ATA No.: 24-20 |  | Drawing No. and revision:
130 | 24-20-10 -01.01 | RBD is closed due to failure. Failure cause: | All | a) PBED and R AC Bus remain power-on condition; b) Unable to isolate PBED and | a) Electric power system OMS information; b) None; c) None; d) TBD; e) None; | a) Yes; b) None; | None. | 4.62 | 2.31 | 12 | 2.772e-05 | No effect on safety
131
132
133
134
135 | Subsystem: AC power supply system 1 |  |  |  | Component function: PBED and R AC Bus on/off control |  |  | ATA No.: 24-20 |  | Drawing No. and revision:
136
137 | RBD mechanic al failure. | aircraft electric power network via disconnecting RBD when required; c) No effect. | f) Replace RBD;
138 | 24-20-10 | EQW is | All | a) PBED and R | a) CAS: R GEN FAULT; | a) Yes; | None. | 4.62 | 2.31 | 2 | 4.62e-06 | IV
139
140
141
142
143 | Subsystem: AC power supply system 1 |  |  |  | Component function: PBED and R AC Bus on/off control |  |  | ATA No.: 24-20 |  | Drawing No. and revision:
144
145 | -1.02 | disconne ct due to failure. Failure cause: RBD mechanic al failure. | AC Bus are disconnected, and PBED cannot supply power to the external users; b) Electric power system PSF replaces faulty | b) Malfunctions of PBED, GRFS, PECU, etc. c) Try to reset PBED via PBED control switch, if warning information still exists, disconnect the PBED; d) TBD; e) Disconnect PBED and aircraft | b) PVGC and PSF power supply is in normal condition, and electric power system
146
147
148
149
150 | Subsystem: AC power supply system 1 |  |  |  | Component function: PBED and R AC Bus on/off control |  |  | ATA No.: 24-20 |  | Drawing No. and revision:
151
152 | PBED to supply power; c) Aircraft power supply redundancy is decreased. | electric power network; f) Replace RBD; | interconnecti on and power supply are in normal condition
153
154
155 | Subsystem: AC power supply system 1 |  |  |  | Component function: PVGC and L AC Bus on/off control |  |  | ATA No.: 24-20 |  | Drawing No. and revision:
156 | 24-20-11 -01.01 | PBED control switch is closed due to failure. | All | a) Unable to manually disconnect PBED; b) No effect. c) No effect. | a) Electric power system OMS information; b) None; c) None; d) TBD; e) None; | a) Yes; b) None; | None. | 0.1208 | 0.0604 | 15 | 9.06e-07 | No effect on safety
157
158
159
160
161 | Subsystem: AC power supply system 1 |  |  |  | Component function: PVGC and L AC Bus on/off control |  |  | ATA No.: 24-20 |  | Drawing No. and revision:
162
163 | Failure cause: switch mechanic al failure. | f) Replace PBED control switch.
164 | 24-20-11 -01.02 | PBED control | All | a) PBED and R AC Bus are | a) CAS: R GEN FAULT; b) Malfunctions of PBED, GRFS, | a) Yes; b) PVGC and | None. | 0.1208 | 0.0604 | 5 | 3.02e-07 | IV
165
166
167
168
169 | Subsystem: AC power supply system 1 |  |  |  | Component function: PVGC and L AC Bus on/off control |  |  | ATA No.: 24-20 |  | Drawing No. and revision:
170
171 | switch is disconne cted due to failure. Failure cause: switch mechanic | disconnected, and PBED cannot supply power to the external users; b) Electric power system PSF replaces faulty PBED to supply | PECU, etc. c) Try to reset PBED via PBED control switch, if warning information still exists, disconnect the PBED; d) TBD; e) Disconnect PBED and aircraft electric power network; | PSF power supply is in normal condition, and electric power system interconnectio n and power
172
173
174
175
176 | Subsystem: AC power supply system 1 |  |  |  | Component function: PVGC and L AC Bus on/off control |  |  | ATA No.: 24-20 |  | Drawing No. and revision:
177
178 | al failure. | power; c) Aircraft power supply redundancy is decreased. | f) Replace PBED control switch. | supply are in normal condition
179
180
181 | Subsystem: AC power supply system 1 |  |  |  | Component function: PBED and left engine mechanical tripping control |  |  | ATA No.: 24-20 |  | Drawing No. and revision:
182 | 24-20-12 -01.01 | PBED manual tripping switch is opened | All | a) Unable to manually disconnect the mechanical connectors | a) None; b) None; c) None; d) TBD; e) None; | a) Yes; b) None; | None. | 0.1208 | 0.0604 | 70000 | 0.004228 | No effect on safety | Hidden failure
183
184
185
186
187 | Subsystem: AC power supply system 1 |  |  |  | Component function: PBED and left engine mechanical tripping control |  |  | ATA No.: 24-20 |  | Drawing No. and revision:
188
189 | due to failure. Failure cause: switch mechanic al failure. | between PBED and right engine; b) No effect; automatic tripping mechanism is | f) Replace PBED tripping switch
190
191
192
193
194 | Subsystem: AC power supply system 1 |  |  |  | Component function: PBED and left engine mechanical tripping control |  |  | ATA No.: 24-20 |  | Drawing No. and revision:
195
196 | provided between PBED and right engine; c) No effect.
197 | 24-20-12 | PBED | All | a) The | CAS: R GEN FAULT; | a) Yes; | None. | 0.1208 | 0.0604 | 5 | 3.02e-07 | IV
198
199
200
201
202 | Subsystem: AC power supply system 1 |  |  |  | Component function: PBED and left engine mechanical tripping control |  |  | ATA No.: 24-20 |  | Drawing No. and revision:
203
204 | -1.02 | manual tripping switch is closed due to failure. Failure | mechanical connectors between PBED and right engine are disconnected, | b) Malfunctions of PBED, GRFS, PECU, etc. c) Try to reset PBED via PBED control switch, if warning information still exists, disconnect the PBED; d) TBD; | b) PVGC and PSF power supply is in normal condition, and electric power system
205
206
207
208
209 | Subsystem: AC power supply system 1 |  |  |  | Component function: PBED and left engine mechanical tripping control |  |  | ATA No.: 24-20 |  | Drawing No. and revision:
210
211 | cause: switch mechanic al failure. | and PBED is faulty due to loss of mechanical drive; b) Electric power system | e) Disconnect PBED and aircraft electric power network; f) Replace PBED manual tripping switch | interconnectio n and power supply are in normal condition
212
213
214
215
216 | Subsystem: AC power supply system 1 |  |  |  | Component function: PBED and left engine mechanical tripping control |  |  | ATA No.: 24-20 |  | Drawing No. and revision:
217
218 | PSF replaces faulty PVGC to supply power; c) Aircraft power supply redundancy is decreased.
219
220
221 | Subsystem: BQT start and power generation system |  |  |  | Component function: supply AC power and APU starting torque |  |  | ATA No.: 24-20 |  | Drawing No. and revision:
222 | 24-20-13 -01.01 | PSF power supply malfuncti | All | a) PSF cannot supply AC power. b) PSF cannot | a) CAS: APU GEN FAULT; b) Malfunctions of SQEP, AGC, etc. c) Try to reset PSF via PSF | a) Yes; b) PVGC and PBED is in normal | None. | 43.5 | 33.3 | 2 | 6.66e-05 | IV
223
224
225
226
227 | Subsystem: BQT start and power generation system |  |  |  | Component function: supply AC power and APU starting torque |  |  | ATA No.: 24-20 |  | Drawing No. and revision:
228
229 | on. Failure cause: PSF mechanic al/electric | replace faulty VFG to supply power; c) Aircraft power supply redundancy is | control switch, if warning information still exists, disconnect the PSF; d) TBD; e) Disconnect PSF and aircraft electric power network; | condition, and electric power system interconnecti on and
230
231
232
233
234 | Subsystem: BQT start and power generation system |  |  |  | Component function: supply AC power and APU starting torque |  |  | ATA No.: 24-20 |  | Drawing No. and revision:
235
236 | al failure. | decreased. | f) Replace PSF. | power supply are in normal condition
237 | 24-20-13 -01.02 | PSF APU start | All | a) PSF cannot start APU; | a) CAS: APU GEN FAULT; b) Malfunctions of SQEP, SPU, | a) Yes; b) PVGC | None. | 43.5 | 10.2 | 5 | 5.1e-05 | IV
238
239
240
241
242 | Subsystem: BQT start and power generation system |  |  |  | Component function: supply AC power and APU starting torque |  |  | ATA No.: 24-20 |  | Drawing No. and revision:
243
244 | malfuncti on. Failure cause: PSF mechanic | b) PSF cannot supply AC power due to APU start failure; c) APU fails, and | etc. c) Try to reset PSF via PSF control switch, if warning information still exists, disconnect the PSF; d) TBD; | and PBED is in normal condition, and electric power system
245
246
247
248
249 | Subsystem: BQT start and power generation system |  |  |  | Component function: supply AC power and APU starting torque |  |  | ATA No.: 24-20 |  | Drawing No. and revision:
250
251 | al/electric al failure. | aircraft power supply redundancy is decreased. | e) Disconnect PSF and aircraft electric power network; f) Replace PSF. | interconnecti on and power supply are in normal condition
252
253
254 | Subsystem: BQT start and power generation system |  |  |  | Component function: provide control and protection for BQT start and power generation system |  |  | ATA No.: 24-20 |  | Drawing No. and revision:
255 | 24-20-14 -01.01 | PSF unable to start APU due to SQEP failure. | All | a) PSF cannot start APU; b) PSF cannot supply AC power due to APU start | a) CAS: APU GEN FAULT; b) Malfunctions of PSF, SPU, etc. c) Try to reset PSF via PSF control switch, if warning information still exists, disconnect the PSF; d) TBD; | a) Yes; b) PVGC and PBED is in normal condition, and electric power | None. | 48.62 | 15.45 | 6 | 9.27e-05 | IV
256
257
258
259
260 | Subsystem: BQT start and power generation system |  |  |  | Component function: provide control and protection for BQT start and power generation system |  |  | ATA No.: 24-20 |  | Drawing No. and revision:
261
262 | Failure cause: SQEP circuit failure. | failure; c) APU fails, and aircraft power supply redundancy is decreased. | e) Disconnect PSF and aircraft electric power network; f) Replace SQEP. | system interconnectio n and power supply are in normal condition
263 | 24-20-14 | PSF | All | a) PSF cannot | a) CAS: APU GEN FAULT; | a) Yes; | None. | 48.62 | 3.6 | 2 | 7.2e-06 | IV
264
265
266
267
268 | Subsystem: BQT start and power generation system |  |  |  | Component function: provide control and protection for BQT start and power generation system |  |  | ATA No.: 24-20 |  | Drawing No. and revision:
269
270 | -1.02 | unable to supply power due to SQEP failure. Failure cause: | supply AC power. b) PSF cannot replace faulty VFG to supply power; c) Aircraft power supply | b) Malfunctions of PSF, AGC, etc. c) Try to reset PSF via PSF control switch, if warning information still exists, disconnect the PSF; d) TBD; e) Disconnect PSF and aircraft electric power network; f) Replace SQEP. | b) PVGC and PBED is in normal condition, and electric power system interconnectio n and power
271
272
273
274
275 | Subsystem: BQT start and power generation system |  |  |  | Component function: provide control and protection for BQT start and power generation system |  |  | ATA No.: 24-20 |  | Drawing No. and revision:
276
277 | SQEP circuit failure. | redundancy is decreased. | supply are in normal condition
278 | 24-20-14 -01.03 | PSF complete malfuncti on due to | All | a) PSF cannot start APU and supply AC power. | a) CAS: APU GEN FAULT; b) Malfunctions of PSF, SPU, etc. c) Try to reset PSF via PSF control switch, if warning information still | a) Yes; b) PVGC and PBED is in normal | None. | 48.62 | 29.35 | 2 | 5.87e-05 | IV
279
280
281
282
283 | Subsystem: BQT start and power generation system |  |  |  | Component function: provide control and protection for BQT start and power generation system |  |  | ATA No.: 24-20 |  | Drawing No. and revision:
284
285 | SQEP failure. Failure cause: SQEP circuit failure. | b) PSF cannot replace faulty VFG to supply power; c) APU fails, and aircraft power supply redundancy is | exists, disconnect the PSF; d) TBD; e) Disconnect PSF and aircraft electric power network; f) Replace SQEP. | condition, and electric power system interconnectio n and power supply are in normal condition
286
287
288
289
290 | Subsystem: BQT start and power generation system |  |  |  | Component function: provide control and protection for BQT start and power generation system |  |  | ATA No.: 24-20 |  | Drawing No. and revision:
291
292 | decreased.
293 | 24-20-14 -01.03 | SQEP wrong control of PSF and thus entering | All | a) BQT start and power generation system malfunction; b) It may be | a) CAS: APU GEN FAULT; b) Malfunctions of PSF, SPU, etc. c) Try to reset PSF via PSF control switch, if warning information still exists, disconnect the PSF; d) TBD; | a) Yes; b) PVGC and PBED is in normal condition, and electric power | None. | 48.62 | 0.0061 4 | 5 | 3.07e-08 | IV
294
295
296
297
298 | Subsystem: BQT start and power generation system |  |  |  | Component function: provide control and protection for BQT start and power generation system |  |  | ATA No.: 24-20 |  | Drawing No. and revision:
299
300 | power generatio n mode. Failure cause: SQEP circuit failure. | unable to start APU, and cause loss of PSF power supply. c) APU fails, and aircraft power supply | e) Disconnect PSF and aircraft electric power network; f) Replace SQEP. | system interconnectio n and power supply are in normal condition
301
302
303
304
305 | Subsystem: BQT start and power generation system |  |  |  | Component function: provide control and protection for BQT start and power generation system |  |  | ATA No.: 24-20 |  | Drawing No. and revision:
306
307 | redundancy is decreased.
308 | 24-20-14 -01.04 | SQEP wrong control of PSF and thus | All | a) BQT start and power generation system malfunction; | a) CAS: APU GEN FAULT; b) Malfunctions of PSF, SPU, etc. c) Try to reset PSF via PSF control switch, if warning information still exists, disconnect the PSF; | a) Yes; b) PVGC and PBED is in normal condition, and | None. | 48.62 | 0.0037 | 5 | 1.85e-08 | IV
309
310
311
312
313 | Subsystem: BQT start and power generation system |  |  |  | Component function: provide control and protection for BQT start and power generation system |  |  | ATA No.: 24-20 |  | Drawing No. and revision:
314
315 | entering APU start mode. Failure cause: SQEP circuit failure. | b) It may be unable to start APU, and cause loss of PSF power supply. c) APU fails, and aircraft | d) TBD; e) Disconnect PSF and aircraft electric power network; f) Replace SQEP. | electric power system interconnectio n and power supply are in normal condition
316
317
318
319
320 | Subsystem: BQT start and power generation system |  |  |  | Component function: provide control and protection for BQT start and power generation system |  |  | ATA No.: 24-20 |  | Drawing No. and revision:
321
322 | power supply redundancy is decreased.
323 | 24-20-14 -01.05 | SQEP launches warning of start | All | a) BQT start and power generation system false | a) CAS: APU GEN FAULT; b) TBD; c) Try to reset PSF via PSF control switch, if warning information still | a) Yes; b) PVGC and PBED is in normal | None. | 48.62 | 0.212 | 4 | 8.48e-07 | IV
324
325
326
327
328 | Subsystem: BQT start and power generation system |  |  |  | Component function: provide control and protection for BQT start and power generation system |  |  | ATA No.: 24-20 |  | Drawing No. and revision:
329
330 | and power generatio n system; Failure cause: SQEP circuit | warning; b) PSF may be disconnected due to flight crew wrong actions; c) Minor increase of | exists, disconnect the PSF; d) TBD; e) Disconnect PSF and aircraft electric power network; f) Replace SQEP. | condition, and electric power system interconnectio n and power supply are in normal condition
331
332
333
334
335 | Subsystem: BQT start and power generation system |  |  |  | Component function: provide control and protection for BQT start and power generation system |  |  | ATA No.: 24-20 |  | Drawing No. and revision:
336
337 | failure. | flight crew work load, and PSF failure may be caused by flight crew actions.
338
339
340 | Subsystem: AC power supply system 2 |  |  |  | Component function: supply AC power under emergency power supply condition |  |  | ATA No.: 24-20 |  | Drawing No. and revision:
341 | 24-20-15 -01.01 | SAV generator malfuncti on. Failure | All | a) SAV generator cannot supply AC power when required; | a) None b) None c) TBD d) TBD e) Not applicable. | a) No b) Not applicable. | None. | 2.45 | 2.32 | 4000 | 0.00928 | IV | Hidden failure
342
343
344
345
346 | Subsystem: AC power supply system 2 |  |  |  | Component function: supply AC power under emergency power supply condition |  |  | ATA No.: 24-20 |  | Drawing No. and revision:
347
348 | cause: SAV generator mechanic al/electric al failure. | b) Electric power system’s power redundancy is decreased. c) No effect. | f) Replace SAV.
349
350
351
352
353 | Subsystem: AC power supply system 2 |  |  |  | Component function: supply AC power under emergency power supply condition |  |  | ATA No.: 24-20 |  | Drawing No. and revision:
354
355 | 24-20-15 -01.02 | SAV lever failure. Failure cause: SAV generator | All | a) SAV generator cannot supply AC power when required; b) Electric power | a) None b) None c) TBD d) TBD e) Not applicable. f) Replace SAV. | a) No b) Not applicable. | None. | 2.45 | 0.0145 | 4000 | 5.8e-05 | IV | Hidden failure
356
357
358
359
360 | Subsystem: AC power supply system 2 |  |  |  | Component function: supply AC power under emergency power supply condition |  |  | ATA No.: 24-20 |  | Drawing No. and revision:
361
362 | mechanic al/electric al failure. | system’s power redundancy is decreased. c) No effect.
363 | 24-20-15 | SAV | All | a) SAV | a) None | a) No | None. | 2.45 | 0.059 | 4000 | 0.000236 | IV | Hidden
364
365
366
367
368 | Subsystem: AC power supply system 2 |  |  |  | Component function: supply AC power under emergency power supply condition |  |  | ATA No.: 24-20 |  | Drawing No. and revision:
369
370 | -1.03 | gearbox failure. Failure cause: SAV generator mechanic | generator cannot supply AC power when required; b) Electric power system’s | b) None c) TBD d) TBD e) Not applicable. f) Replace SAV. | b) Not applicable. | failure
371
372
373
374
375 | Subsystem: AC power supply system 2 |  |  |  | Component function: supply AC power under emergency power supply condition |  |  | ATA No.: 24-20 |  | Drawing No. and revision:
376
377 | al/electric al failure. | power redundancy is decreased. c) No effect.
378 | 24-20-15 -01.04 | SAV heater | All | a) SAV generator | a) CAS: SAV HEAT FAULT b) None | a) No b) Not applicable. | None. | 2.45 | 0.06 | 15 | 9e-07 | IV
379
380
381
382
383 | Subsystem: AC power supply system 2 |  |  |  | Component function: supply AC power under emergency power supply condition |  |  | ATA No.: 24-20 |  | Drawing No. and revision:
384
385 | failure. Failure cause: SAV electrical failure. | cannot supply power properly due to icing; b) Electric power system’s power | c) TBD d) TBD e) Not applicable. f) Replace SAV.
386
387
388
389
390 | Subsystem: AC power supply system 2 |  |  |  | Component function: supply AC power under emergency power supply condition |  |  | ATA No.: 24-20 |  | Drawing No. and revision:
391
392 | redundancy is decreased. c) No effect.
393
394
395 | Subsystem: AC power supply system 2 |  |  |  | Component function: control and protection of SAV generator |  |  | ATA No.: 24-20 |  | Drawing No. and revision:
396 | 24-20-16 -01.01 | SAV GCU malfuncti on (detectab le via BIT). Failure cause: SAV | All | a) SAV generator malfunction. b) Electric power system’s power redundancy is decreased. c) No effect. | a) Electric power system OMS information; b) None c) TBD d) TBD e) Not applicable. f) Replace SAV GCU. | a) No b) Not applicable. | None. | 0.84 | 0.262 | 15 | 3.93e-06 | IV
397
398
399
400
401 | Subsystem: AC power supply system 2 |  |  |  | Component function: control and protection of SAV generator |  |  | ATA No.: 24-20 |  | Drawing No. and revision:
402
403 | GCU circuit failure.
404 | 24-20-16 -01.02 | SAV GCU malfuncti on (undetect able via BIT). Failure | All | a) SAV generator malfunction. b) Electric power system’s power redundancy is | a) None b) None c) TBD d) TBD e) Not applicable. f) Replace SAV GCU. | a) No b) Not applicable. | None. | 0.84 | 0.477 | 4000 | 0.001908 | IV | Hidden failure
405
406
407
408
409 | Subsystem: AC power supply system 2 |  |  |  | Component function: control and protection of SAV generator |  |  | ATA No.: 24-20 |  | Drawing No. and revision:
410
411 | cause: SAV GCU circuit failure. | decreased. c) No effect.
412 | 24-20-16 -01.03 | SAV GCU failure occurs to SAV generator | All | a) SAV generator malfunction. b) Electric power system’s | a) Electric power system OMS information; b) None c) TBD d) TBD e) Not applicable. | a) No b) Not applicable. | None. | 0.84 | 0.1006 | 15 | 1.509e-06 | IV
413
414
415
416
417 | Subsystem: AC power supply system 2 |  |  |  | Component function: control and protection of SAV generator |  |  | ATA No.: 24-20 |  | Drawing No. and revision:
418
419 | excitation . Failure cause: SAV GCU circuit failure. | power redundancy is decreased. c) No effect. | f) Replace SAV GCU.
420
421
422 | Subsystem: AC power supply system 2 |  |  |  | Component function: release control of SAV generator |  |  | ATA No.: 24-20 |  | Drawing No. and revision:
423 | 24-20-17 -01.01 | SAV cannot be released due to actuator | All | a) SAV generator failure due to being unable to release; b) Electric power | a) None b) None c) TBD d) TBD e) Not applicable. f) Replace actuator | a) No b) Not applicable. | None. | 2.02 | 0.255 | 1500 | 0.0003825 | IV | Hidden failure
424
425
426
427
428 | Subsystem: AC power supply system 2 |  |  |  | Component function: release control of SAV generator |  |  | ATA No.: 24-20 |  | Drawing No. and revision:
429
430 | failure. Failure cause: actuator mechanic al failure. | system’s power redundancy is decreased. c) No effect.
431 | 24-20-17 | SAV | All | a) SAV | a) None | a) No | None. | 2.02 | 0.26 | 1500 | 0.00039 | IV | Hidden
432
433
434
435
436 | Subsystem: AC power supply system 2 |  |  |  | Component function: release control of SAV generator |  |  | ATA No.: 24-20 |  | Drawing No. and revision:
437
438 | -1.02 | cannot be released due to actuator upper lock failure. | generator failure due to being unable to release; b) Electric power system’s power redundancy is decreased. | b) None c) TBD d) TBD e) Not applicable. f) Replace actuator | b) Not applicable. | failure
439
440
441
442
443 | Subsystem: AC power supply system 2 |  |  |  | Component function: release control of SAV generator |  |  | ATA No.: 24-20 |  | Drawing No. and revision:
444
445 | Failure cause: actuator electrical failure. | c) No effect.
446 | 24-20-17 -01.03 | Failure of automati | All | a) SAV generator | a) None b) None | a) No b) Not | None. | 2.02 | 1.5 | 3500 | 0.00525 | IV | Hidden failure
447
448
449
450
451 | Subsystem: AC power supply system 2 |  |  |  | Component function: release control of SAV generator |  |  | ATA No.: 24-20 |  | Drawing No. and revision:
452
453 | c release thread tube in the actuator. Failure cause: actuator | cannot be automatically released; b) Flight crew manually release SAV when required; c) Minor effect. | c) TBD d) TBD e) Not applicable. f) Replace actuator | applicable.
454
455
456
457
458 | Subsystem: AC power supply system 2 |  |  |  | Component function: release control of SAV generator |  |  | ATA No.: 24-20 |  | Drawing No. and revision:
459
460 | electrical failure.
461 | 24-20-17 -01.03 | Failure of manual release thread tube in | All | a) SAV generator cannot be manually released; | a) None b) None c) TBD d) TBD e) Not applicable. | a) No b) Not applicable. | None. | 2.02 | 0.0003 | 1500 | 4.5e-07 | IV | Hidden failure
462
463
464
465
466 | Subsystem: AC power supply system 2 |  |  |  | Component function: release control of SAV generator |  |  | ATA No.: 24-20 |  | Drawing No. and revision:
467
468 | the actuator. Failure cause: actuator electrical failure. | b) Flight crew cannot manually release SAV when required; c) Minor effect. | f) Replace actuator
469
470
471 | Subsystem: AC power supply system 2 |  |  |  | Component function: recovery control of SAV generator |  |  | ATA No.: 24-20 |  | Drawing No. and revision:
472 | 24-20-18 -01.01 | Recovery control panel recovers SAV without comman d. Failure cause: | All | a) Failure of SAV generator due to abnormal recovery; b) Electric power system’s power redundancy is | a) None b) None c) TBD d) TBD e) Not applicable. f) Replace recovery control panel | a) No b) Not applicable. | None. | 0.038 | 0.038 | 1500 | 5.7e-05 | IV | Hidden failure
473
474
475
476
477 | Subsystem: AC power supply system 2 |  |  |  | Component function: recovery control of SAV generator |  |  | ATA No.: 24-20 |  | Drawing No. and revision:
478
479 | recovery control panel mechanic al failure. | decreased. c) No effect.
480
481
482 | Subsystem: AC power supply system 2 |  |  |  | Component function: SAV automatic release control |  |  | ATA No.: 24-20 |  | Drawing No. and revision:
483 | 24-20-19 -01.01 | PEUC mistakenl y detects that aircraft is on | All | a) PEUC judges that aircraft is on ground, and cannot automatically control the SAV | a) None b) None c) TBD d) TBD e) Not applicable. f) Replace PEUC. | a) No b) Not applicable. | None. | 32.5 | 32 | 1500 | 0.048 | IV | Hidden failure
484
485
486
487
488 | Subsystem: AC power supply system 2 |  |  |  | Component function: SAV automatic release control |  |  | ATA No.: 24-20 |  | Drawing No. and revision:
489
490 | ground. Failure cause: PEUC circuit failure. | release when required; b) Under emergency power supply condition, flight crew need to manually
491
492
493
494
495 | Subsystem: AC power supply system 2 |  |  |  | Component function: SAV automatic release control |  |  | ATA No.: 24-20 |  | Drawing No. and revision:
496
497 | release SAV; c) No effect.
498 | 24-20-19 -01.02 | PEUC airspeed signal detection failure. | All | a) Wrong airspeed signal detected by PEUC; b) PEUC cannot | a) None b) None c) TBD d) TBD e) Not applicable. | a) No b) Not applicable. | None. | 32.5 | 0.25 | 1500 | 0.000375 | IV | Hidden failure
499
500
501
502
503 | Subsystem: AC power supply system 2 |  |  |  | Component function: SAV automatic release control |  |  | ATA No.: 24-20 |  | Drawing No. and revision:
504
505 | Failure cause: PEUC circuit failure. | control the SAV automatic release, or could release SAV when the airspeed does not meet specific requirements | f) Replace PEUC.
506
507
508
509
510 | Subsystem: AC power supply system 2 |  |  |  | Component function: SAV automatic release control |  |  | ATA No.: 24-20 |  | Drawing No. and revision:
511
512 | c) No effect.
513 | 24-20-19 -01.03 | PEUC malfuncti on. Failure cause: PEUC | All | a) PEUC SAV automatic release control and heating control failure; b) It may cause | a) Electric power system OMS information; b) None c) TBD d) TBD e) Not applicable. | a) No b) Not applicable. | None. | 32.5 | 0.13 | 150 | 1.95e-05 | IV
514
515
516
517
518 | Subsystem: AC power supply system 2 |  |  |  | Component function: SAV automatic release control |  |  | ATA No.: 24-20 |  | Drawing No. and revision:
519
520 | circuit failure. | SAV generator failure due to icing, and lead to decrease in electric power system’s power redundancy. c) No effect. | f) Replace PEUC.
521
522
523
524
525 | Subsystem: AC power supply system 2 |  |  |  | Component function: SAV automatic release control |  |  | ATA No.: 24-20 |  | Drawing No. and revision:
526
527 | 24-20-19 -01.04 | PEUC mistakenl y detects that AGC is closed. Failure cause: PEUC | All | a) PEUC mistakenly detects that AGC is closed, so it considers that PSF is still serviceable; b) PEUC cannot | a) None b) None c) TBD d) TBD e) Not applicable. f) Replace PEUC. | a) No b) Not applicable. | None. | 32.5 | 0.0634 | 4500 | 0.0002853 | IV | Hidden failure
528
529
530
531
532 | Subsystem: AC power supply system 2 |  |  |  | Component function: SAV automatic release control |  |  | ATA No.: 24-20 |  | Drawing No. and revision:
533
534 | circuit failure. | control SAV automatic release, and it may require that flight crew manually release SAV under
535
536
537
538
539 | Subsystem: AC power supply system 2 |  |  |  | Component function: SAV automatic release control |  |  | ATA No.: 24-20 |  | Drawing No. and revision:
540
541 | emergency power supply condition; c) Minor increase of flight crew workload.
542 | 24-20-19 | PEUC | All | a) PEUC | a) None | a) No | None. | 32.5 | 0.0634 | 4500 | 0.0002853 | IV | Hidden
543
544
545
546
547 | Subsystem: AC power supply system 2 |  |  |  | Component function: SAV automatic release control |  |  | ATA No.: 24-20 |  | Drawing No. and revision:
548
549 | -1.05 | mistakenl y detects that EQW is closed. Failure cause: PEUC circuit | mistakenly detects that EQW is closed, so it considers that PVGC is still serviceable; b) PEUC cannot control SAV | b) None c) TBD d) TBD e) Not applicable. f) Replace PEUC. | b) Not applicable. | failure
550
551
552
553
554 | Subsystem: AC power supply system 2 |  |  |  | Component function: SAV automatic release control |  |  | ATA No.: 24-20 |  | Drawing No. and revision:
555
556 | failure. | automatic release, and it may require that flight crew manually release SAV under emergency
557
558
559
560
561 | Subsystem: AC power supply system 2 |  |  |  | Component function: SAV automatic release control |  |  | ATA No.: 24-20 |  | Drawing No. and revision:
562
563 | power supply condition; c) Minor increase of flight crew workload.
564 | 24-20-19 -01.06 | PEUC mistakenl | All | a) PEUC mistakenly | a) None b) None | a) No b) Not | None. | 32.5 | 0.0634 | 4500 | 0.0002853 | IV | Hidden failure
565
566
567
568
569 | Subsystem: AC power supply system 2 |  |  |  | Component function: SAV automatic release control |  |  | ATA No.: 24-20 |  | Drawing No. and revision:
570
571 | y detects that RBD is closed. Failure cause: PEUC circuit failure. | detects that RBD is closed, so it considers that PBED is still serviceable; b) PEUC cannot control SAV automatic | c) TBD d) TBD e) Not applicable. f) Replace PEUC. | applicable.
572
573
574
575
576 | Subsystem: AC power supply system 2 |  |  |  | Component function: SAV automatic release control |  |  | ATA No.: 24-20 |  | Drawing No. and revision:
577
578 | release, and it may require that flight crew manually release SAV under emergency power supply
579
580
581
582
583 | Subsystem: AC power supply system 2 |  |  |  | Component function: SAV automatic release control |  |  | ATA No.: 24-20 |  | Drawing No. and revision:
584
585 | condition; c) Minor increase of flight crew workload.
586
587
588 | Subsystem: AC power supply system 2 |  |  |  | Component function: SAV heating power supply on/off control |  |  | ATA No.: 24-20 |  | Drawing No. and revision:
589 | 24-20-20 -01.01 | SAV heating control relay is opened due to failure | All | a) SAV heater loses power input; b) It may cause SAV generator failure due to | a) CAS: SAV HEAT FAULT b) TBD; c) TBD; d) TBD; e) None; f) Replace SAV heating control relay | a) No b) Not applicable. | None. | 4.48 | 2.24 | 15 | 3.36e-05 | IV
590
591
592
593
594 | Subsystem: AC power supply system 2 |  |  |  | Component function: SAV heating power supply on/off control |  |  | ATA No.: 24-20 |  | Drawing No. and revision:
595
596 | Failure cause: relay mechanic al/electric al failure | icing, and lead to decrease in electric power system’s power redundancy. c) No effect.
597 | 24-20-20 | SAV | All | a) SAV heating | a) CAS: SAV HEAT FAULT | a) No | None. | 4.48 | 2.24 | 15 | 3.36e-05 | No
598
599
600
601
602 | Subsystem: AC power supply system 2 |  |  |  | Component function: SAV heating power supply on/off control |  |  | ATA No.: 24-20 |  | Drawing No. and revision:
603
604 | -1.02 | heating control relay is closed due to failure. Failure cause: relay | relay remains closed, and SAV is constantly in heating condition; b) No effect. c) No effect. | b) TBD; c) TBD; d) TBD; e) None; f) Replace SAV heating control relay | b) Not applicable. | effect on safety
605
606
607
608
609 | Subsystem: AC power supply system 2 |  |  |  | Component function: SAV heating power supply on/off control |  |  | ATA No.: 24-20 |  | Drawing No. and revision:
610
611 | mechanic al/electric al failure
612
613
614 | Subsystem: AC power supply system 2 |  |  |  | Component function: SAV manual release control |  |  | ATA No.: 24-20 |  | Drawing No. and revision:
615 | 24-20-21 -01.01 | SAV manual release switch is disconne cted due to failure. | All | a) Flight crew cannot manually release SAV; b) SAV is automatically released only; | a) None; b) None; c) None; d) TBD; e) None; f) Replace control switch. | a) No b) Not applicable. | None. | 0.1208 | 0.0604 | 4000 | 0.0002416 | IV | Hidden failure
616
617
618
619
620 | Subsystem: AC power supply system 2 |  |  |  | Component function: SAV manual release control |  |  | ATA No.: 24-20 |  | Drawing No. and revision:
621
622 | Failure cause: switch mechanic al failure. | c) No effect.
623 | 24-20-21 -01.02 | SAV manual release | All | a) SAV is released by mistake; | a) SAV is released by mistake; b) TBD; c) None; | a) No b) Not applicable. | None. | 0.1208 | 0.0604 | 5 | 3.02e-07 | IV
624
625
626
627
628 | Subsystem: AC power supply system 2 |  |  |  | Component function: SAV manual release control |  |  | ATA No.: 24-20 |  | Drawing No. and revision:
629
630 | switch is closed due to failure. Failure cause: switch mechanic al failure. | b) No effect; c) Minor effect on aircraft aerodynamics performance. | d) None; e) Try to recover SAV; f) Replace control switch.
631
632
633 | Subsystem: AC power supply system 2 |  |  |  | Component function: SAV reset control |  |  | ATA No.: 24-20 |  | Drawing No. and revision:
634 | 24-20-22 -01.01 | Abnormal comman d of SAV reset switch Failure cause: switch mechanic al failure. | All | a) Abnormal reset after SAV is released; b) It may cause SAV generator failure, and lead to decrease in | a) None; b) None; c) None; d) TBD; e) None; f) Replace control switch. | a) No b) Not applicable. | None. | 0.362 | 0.362 | 4000 | 0.001448 | IV | Hidden failure
635
636
637
638
639 | Subsystem: AC power supply system 2 |  |  |  | Component function: SAV reset control |  |  | ATA No.: 24-20 |  | Drawing No. and revision:
640
641 | electric power system’s power redundancy; c) No effect.
642
643
644 | Subsystem: AC power supply system 2 |  |  |  | Component function: on/off control between SAV generator and 3-Phase AC ESS Bus |  |  | ATA No.: 24-20 |  | Drawing No. and revision:
645 | 24-20-23 -01.01 | GRPE is closed due to | All | a) GRPE remains closed, and L AC Bus or R AC Bus cannot | a) CAS: AC ESS BUS; b) TBD; c) TBD; | a) No b) Not applicable. | None. | 3 | 1.5 | 5 | 7.5e-06 | IV
646
647
648
649
650 | Subsystem: AC power supply system 2 |  |  |  | Component function: on/off control between SAV generator and 3-Phase AC ESS Bus |  |  | ATA No.: 24-20 |  | Drawing No. and revision:
651
652 | failure. Failure cause: GRPE mechanic | supply power to 3-Phase AC ESS Bus; b) It may cause disconnection of | d) TBD; e) TBD; f) Replace GRPE.
653
654
655
656
657 | Subsystem: AC power supply system 2 |  |  |  | Component function: on/off control between SAV generator and 3-Phase AC ESS Bus |  |  | ATA No.: 24-20 |  | Drawing No. and revision:
658
659 | al/electric al failure. | 3-Phase AC ESS Bus power supply; c) It may cause power supply disconnection of partial AC power
660
661
662
663
664 | Subsystem: AC power supply system 2 |  |  |  | Component function: on/off control between SAV generator and 3-Phase AC ESS Bus |  |  | ATA No.: 24-20 |  | Drawing No. and revision:
665
666 | users
667 | 24-20-23 -01.02 | GRPE is disconne cted due | All | a) GRPE remains disconnected, and SAV generator cannot | a) None; b) None; c) None; | a) No; b) Not applicable. | None. | 3 | 1.5 | 3500 | 0.00525 | IV | Hidden failure
668
669
670
671
672 | Subsystem: AC power supply system 2 |  |  |  | Component function: on/off control between SAV generator and 3-Phase AC ESS Bus |  |  | ATA No.: 24-20 |  | Drawing No. and revision:
673
674 | to failure. Failure cause: GRPE mechanic | connect with 3-Phase AC ESS Bus; b) Under emergency power supply condition, SAV | d) TBD; e) TBD; f) Replace GRPE.
675
676
677
678
679 | Subsystem: AC power supply system 2 |  |  |  | Component function: on/off control between SAV generator and 3-Phase AC ESS Bus |  |  | ATA No.: 24-20 |  | Drawing No. and revision:
680
681 | al/electric al failure. | generator cannot supply power to 3-Phase AC ESS Bus; c) Under emergency
682
683
684
685
686 | Subsystem: AC power supply system 2 |  |  |  | Component function: on/off control between SAV generator and 3-Phase AC ESS Bus |  |  | ATA No.: 24-20 |  | Drawing No. and revision:
687
688 | power supply condition, power outage occurs to the 3-Phase AC ESS Bus power supply
689
690
691
692
693 | Subsystem: AC power supply system 2 |  |  |  | Component function: on/off control between SAV generator and 3-Phase AC ESS Bus |  |  | ATA No.: 24-20 |  | Drawing No. and revision:
694
695 | equipment
696
697
698 | Subsystem: AC power supply system 2 |  |  |  | Component function: GRPE on/off control |  |  | ATA No.: 24-20 |  | Drawing No. and revision:
699 | 24-20-24 -01.01 | GRPE control relay is closed due to failure. Failure cause: relay mechanic | All | a) GRPE remains closed, and L AC Bus or R AC Bus cannot supply power to 3-Phase AC ESS Bus; b) It may cause | a) CAS: AC ESS BUS; b) TBD; c) TBD; d) TBD; e) TBD; f) Replace relay. | a) No; b) Not applicable. | None. | 0.711 | 0.356 | 5 | 1.78e-06 | IV
700
701
702
703
704 | Subsystem: AC power supply system 2 |  |  |  | Component function: GRPE on/off control |  |  | ATA No.: 24-20 |  | Drawing No. and revision:
705
706 | al/electric al failure | disconnection of 3-Phase AC ESS Bus power supply; c) It may cause power supply disconnection of partial AC power users
707 | 24-20-24 | GRPE | All | a) GRPE | a) None | a) No; | None. | 0.711 | 0.356 | 4500 | 0.001602 | IV | Hidden
708
709
710
711
712 | Subsystem: AC power supply system 2 |  |  |  | Component function: GRPE on/off control |  |  | ATA No.: 24-20 |  | Drawing No. and revision:
713
714 | -1.02 | control relay is disconne cted due to failure. Failure cause: relay mechanic al/electric al failure | remains disconnected, and SAV generator cannot connect with 3-Phase AC ESS Bus; b) Under emergency power supply condition, SAV | b) None c) None d) TBD e) TBD; f) Replace relay. | b) Not applicable. | failure
715
716
717
718
719 | Subsystem: AC power supply system 2 |  |  |  | Component function: GRPE on/off control |  |  | ATA No.: 24-20 |  | Drawing No. and revision:
720
721 | generator cannot supply power to 3-Phase AC ESS Bus; c) Under emergency power supply condition, power outage occurs to the 3-Phase AC
722
723
724
725
726 | Subsystem: AC power supply system 2 |  |  |  | Component function: GRPE on/off control |  |  | ATA No.: 24-20 |  | Drawing No. and revision:
727
728 | ESS Bus power supply equipment
729
730
731 | Subsystem: AC power supply system 2 |  |  |  | Component function: supply single phase AC power |  |  | ATA No.: 24-20 |  | Drawing No. and revision:
732 | 24-20-25 -01.01 | Static inverter unable to supply AC power. Failure cause: static inverter | All | a) Static inverter unable to supply AC power; b) Under emergency power supply condition, prior to releasing SAV and | a) CAS: INVERTER FAULT; b) None; c) None; d) TBD; e) TBD; f) Replace static inverter. | a) No; b) Not applicable. | None. | 20.5 | 20.5 | 4 | 8.2e-05 | IV
733
734
735
736
737 | Subsystem: AC power supply system 2 |  |  |  | Component function: supply single phase AC power |  |  | ATA No.: 24-20 |  | Drawing No. and revision:
738
739 | electrical failure. | before SAV becomes available, key single-phase AC bus power supply is disconnected; c) Under emergency power supply condition, the power
740
741
742
743
744 | Subsystem: AC power supply system 2 |  |  |  | Component function: supply single phase AC power |  |  | ATA No.: 24-20 |  | Drawing No. and revision:
745
746 | interruption duration of power users connected to the key single-phase AC bus exceeds the maximum allowable value
747
748
749 | Subsystem: AC power supply system 1 |  |  |  | Component function: PBED feeder line current detection |  |  | ATA No.: 24-20 |  | Drawing No. and revision:
750 | 24-20-26 -01.01 | Current detection failure of current transform er. | All | a) Wrong PBED feeder line current is detected by GRFS; b) It may cause GRFS's electrical | a) CAS: R GEN FAULT; Malfunctions of TDPBE 2, etc. c) Try to reset PBED, if failure still exists, disconnect the PBED; d) TBD; e) TBD; | a) Yes; b) PVGC and PSF is in normal condition, and electric power | None. | 0.00247 | 0.0024 7 | 4 | 4.94e-09 | IV
751
752
753
754
755 | Subsystem: AC power supply system 1 |  |  |  | Component function: PBED feeder line current detection |  |  | ATA No.: 24-20 |  | Drawing No. and revision:
756
757 | Failure cause: current transform er electrical failure. | protection to the PBED, PBED failure, or decrease in the electric power system's power redundancy; c) Under | f) Replace current transformer. | system interconnectio n and power supply are in normal condition.
758
759
760
761
762 | Subsystem: AC power supply system 1 |  |  |  | Component function: PBED feeder line current detection |  |  | ATA No.: 24-20 |  | Drawing No. and revision:
763
764 | emergency power supply condition, the power interruption duration of power users connected to the key single-phase AC
765
766
767
768
769 | Subsystem: AC power supply system 1 |  |  |  | Component function: PBED feeder line current detection |  |  | ATA No.: 24-20 |  | Drawing No. and revision:
770
771 | bus exceeds the maximum allowable value
772
773
774 | Subsystem: AC power supply system 1 |  |  |  | Component function: PBED feeder line current detection |  |  | ATA No.: 24-20 |  | Drawing No. and revision:
775 | 24-20-27 -01.01 | Current detection failure of current transform er. Failure cause: current transform | All | a) Wrong PBED feeder line current is detected by GRFS; b) It may cause GRFS's electrical protection to the PBED, | a) CAS: R GEN FAULT; Malfunctions of TDPBE 1, etc. c) Try to reset PBED, if failure still exists, disconnect the PBED; d) TBD; e) TBD; f) Replace current transformer. | a) Yes; b) PVGC and PSF is in normal condition, and electric power system interconnectio n and power supply are in | None. | 0.00247 | 0.0024 7 | 4 | 4.94e-09 | IV
776
777
778
779
780 | Subsystem: AC power supply system 1 |  |  |  | Component function: PBED feeder line current detection |  |  | ATA No.: 24-20 |  | Drawing No. and revision:
781
782 | er electrical failure. | PBED failure, or decrease in the electric power system's power redundancy; c) Under emergency power supply condition, the power | normal condition.
783
784
785
786
787 | Subsystem: AC power supply system 1 |  |  |  | Component function: PBED feeder line current detection |  |  | ATA No.: 24-20 |  | Drawing No. and revision:
788
789 | interruption duration of power users connected to the key single-phase AC bus exceeds the maximum allowable value
790
791
792 | Subsystem: AC power supply system 1 |  |  |  | Component function: PVGC feeder line current detection |  |  | ATA No.: 24-20 |  | Drawing No. and revision:
793 | 24-20-28 -01.01 | Current detection failure of current transform er. Failure cause: current transform | All | a) Wrong PVGC feeder line current is detected by APBE; b) It may cause APBE's electrical protection to the PVGC, | a) CAS: L GEN FAULT; b) Malfunctions of NDPBE 2, etc. c) Try to reset PVGC, if failure still exists, disconnect the PVGC; d) TBD; e) TBD; f) Replace current transformer. | a) Yes; b) PBED and PSF is in normal condition, and electric power system interconnectio n and power supply are in | None. | 0.00247 | 0.0024 7 | 4 | 4.94e-09 | IV
794
795
796
797
798 | Subsystem: AC power supply system 1 |  |  |  | Component function: PVGC feeder line current detection |  |  | ATA No.: 24-20 |  | Drawing No. and revision:
799
800 | er electrical failure. | PVGC failure, or decrease in the electric power system's power redundancy; c) Under emergency power supply condition, the power | normal condition.
801
802
803
804
805 | Subsystem: AC power supply system 1 |  |  |  | Component function: PVGC feeder line current detection |  |  | ATA No.: 24-20 |  | Drawing No. and revision:
806
807 | interruption duration of power users connected to the key single-phase AC bus exceeds the maximum allowable value
808
809
810 | Subsystem: AC power supply system 1 |  |  |  | Component function: PVGC feeder line current detection |  |  | ATA No.: 24-20 |  | Drawing No. and revision:
811 | 24-20-29 -01.01 | Current detection failure of current transform er. Failure | All | a) Wrong PVGC feeder line current is detected by APBE; b) It may cause APBE's | a) CAS: L GEN FAULT; b) Malfunctions of NDPBE 1, etc. c) Try to reset PVGC, if failure still exists, disconnect the PVGC; d) TBD; e) TBD; f) Replace current transformer. | a) Yes; b) PBED and PSF is in normal condition, and electric power system | None. | 0.00247 | 0.0024 7 | 4 | 4.94e-09 | IV
812
813
814
815
816 | Subsystem: AC power supply system 1 |  |  |  | Component function: PVGC feeder line current detection |  |  | ATA No.: 24-20 |  | Drawing No. and revision:
817
818 | cause: current transform er electrical failure. | electrical protection to the PVGC, PVGC failure, or decrease in the electric power system's power redundancy; c) Under | interconnectio n and power supply are in normal condition.
819
820
821
822
823 | Subsystem: AC power supply system 1 |  |  |  | Component function: PVGC feeder line current detection |  |  | ATA No.: 24-20 |  | Drawing No. and revision:
824
825 | emergency power supply condition, the power interruption duration of power users connected to the key
826
827
828
829
830 | Subsystem: AC power supply system 1 |  |  |  | Component function: PVGC feeder line current detection |  |  | ATA No.: 24-20 |  | Drawing No. and revision:
831
832 | single-phase AC bus exceeds the maximum allowable value
833
834
835 | Subsystem: AC power supply system 1 |  |  |  | Component function: PSF feeder line current detection |  |  | ATA No.: 24-20 |  | Drawing No. and revision:
836 | 24-20-30 -01.01 | Current detection failure of current transform er. Failure cause: current transform | All | a) Wrong PSF feeder line current is detected by SQEP; b) It may cause SQEP's electrical protection to the PSF, PSF | a) CAS: APU GEN FAULT; b) Malfunctions of BDPBE 2, etc.; c) Try to reset PSF, if failure still exists, disconnect the PSF; d) TBD; e) TBD; f) Replace current transformer. | a) Yes; b) PVGC and PBED is in normal condition, and electric power system interconnectio n and power supply are in | None. | 0.00247 | 0.0024 7 | 4 | 4.94e-09 | IV
837
838
839
840
841 | Subsystem: AC power supply system 1 |  |  |  | Component function: PSF feeder line current detection |  |  | ATA No.: 24-20 |  | Drawing No. and revision:
842
843 | er electrical failure. | failure, or decrease in the electric power system's power redundancy; c) Under emergency power supply condition, the power | normal condition
844
845
846
847
848 | Subsystem: AC power supply system 1 |  |  |  | Component function: PSF feeder line current detection |  |  | ATA No.: 24-20 |  | Drawing No. and revision:
849
850 | interruption duration of power users connected to the key single-phase AC bus exceeds the maximum allowable value
851
852
853 | Subsystem: AC power supply system 1 |  |  |  | Component function: PSF feeder line current detection |  |  | ATA No.: 24-20 |  | Drawing No. and revision:
854 | 24-20-31 -01.01 | Current detection failure of current transform er. Failure cause: current transform | All | a) Wrong PSF feeder line current is detected by SQEP; b) It may cause SQEP's electrical protection to the PSF, PSF | a) CAS: APU GEN FAULT; b) Malfunctions of BDPBE 1, etc.; c) Try to reset PSF, if failure still exists, disconnect the PSF; d) TBD; e) TBD; f) Replace current transformer. | a) Yes; b) PVGC and PBED is in normal condition, and electric power system interconnectio n and power supply are in | None. | 0.00247 | 0.0024 7 | 4 | 4.94e-09 | IV
855
856
857
858
859 | Subsystem: AC power supply system 1 |  |  |  | Component function: PSF feeder line current detection |  |  | ATA No.: 24-20 |  | Drawing No. and revision:
860
861 | er electrical failure. | failure, or decrease in the electric power system's power redundancy; c) Under emergency power supply condition, the power | normal condition
862
863
864
865
866 | Subsystem: AC power supply system 1 |  |  |  | Component function: PSF feeder line current detection |  |  | ATA No.: 24-20 |  | Drawing No. and revision:
867
868 | interruption duration of power users connected to the key single-phase AC bus exceeds the maximum allowable value

## avic-fmea-dataset-1
Continued Table B.1 Information of Electric Power System FMEA
system id | subsystem id | FMEA No. | Failure modes and causes | Flight phase | Failure effect a) Local effect b) Higher-level effect c) Final effect (for aircraft) | Identification and corrective actions a) Provide indication to the flight crew; b) Other failures with same indication; c) Failure identification, isolation an+E1d corrective actions made by flight crew; d) Effect caused by possible improper actions; e) Fault isolation—maintenance personnel; f) Corrective actions—maintenance personnel; | Requirements for dispatch with failure a) Yes, the aircraft can be dispatched b) If "yes", what restrictions apply | Effect caused by cascaded/concurrent hazardous failures | Single component failure rate (1E-6/H) | Failure rate of failure mode (1E-6/H) | Exposure time (H) | Occurrence probability of failure mode | Hazard level | Remark
Failure Mode and Effects Analysis (FMEA)
1 |  | System: electric power system | Component: PVGC | Component No.: | [11 empty] | TRUE
| 1 | Subsystem: AC power supply system 1 | Component function: supply AC power | ATA No.: 24-20 | Drawing No. and revision: | [10 empty] | TRUE
|  | 24-20-01-01.01 | PVGC cannot supply | All | a) PVGC cannot supply AC | a) CAS: L GEN FAULT; b) Malfunctions of LGCU, LOPU, LGC, etc. | a) Yes; b) RVFG and PSF power | None. | 13.48 | 13.48 | 12 | 0.0001618 | IV |  |  | FALSE
####
|  | AC power. Failure cause: PVGC body failure. | power; b) Electric power system PSF replaces faulty PVGC to supply power; c) Aircraft power supply redundancy is decreased. | c) Try to reset PVGC via PVGC control switch, if warning information still exists, disconnect the PVGC; d) TBD; e) Disconnect PVGC and aircraft electric power network; f) Replace the PVGC. | supply is in normal condition, and electric power system interconnection and power supply are in normal condition
####
####
####
2 |  | System: electric power system | Component: APBE | Component No.:
| 2 | Subsystem: AC power supply system 1 | Component function: PVGC control and protection | ATA No.: 24-20 | Drawing No. and revision:
####
|  | 24-20- 02-01. 01 | Faulty control and protection of APBE for PVGC. Failure cause: | All | a) PVGC cannot supply AC power; b) Electric power system PSF | a) CAS: L GEN FAULT; b) Malfunctions of PVGC, LOPU, LGC, etc. c) Try to reset PVGC via PVGC control switch, if warning information still exists, disconnect the PVGC; d) TBD; | a) Yes; b) RVFG and PSF power supply is in normal condition, and electric power | None. | 22.77 | 22.77 | 4 | 9.108e-05 | IV
####
|  | APBE circuit failure. | replaces faulty PVGC to supply power; c) Aircraft power supply redundancy is decreased. | e) Disconnect PVGC and aircraft electric power network, and cut off APBE power input; f) Replace APBE. | system interconnectio n and power supply are in normal condition
####
####
####
3 |  | System: electric power system | Component: MEQC | Component No.:
| 3 | Subsystem: AC power supply system 1 | Component function: PVGC over-voltage protection | ATA No.: 24-20 | Drawing No. and revision:
####
|  | 24-20-03 -01.01 | MEQC malfuncti on. Failure cause: | All | a) Open circuit occurs to PVGC excitation circuit due to MEQC failure, and | a) CAS: L GEN FAULT; b) Malfunctions of PVGC, APBE, LGC, etc. c) Try to reset PVGC via PVGC control switch, if warning | a) Yes; b) RVFG and PSF power supply is in normal | None. | 2.66 | 2.66 | 5 | 1.33e-05 | IV
####
|  | MEQC circuit failure. | PVGC cannot supply AC power; b) Electric power system PSF replaces faulty PVGC to supply power; c) Aircraft power supply redundancy is decreased. | information still exists, disconnect the PVGC; d) TBD; e) Disconnect PVGC and aircraft electric power network, and cut off MEQC power input; f) Replace MEQC. | condition, and electric power system interconnectio n and power supply are in normal condition
####
####
####
4 |  | System: electric power system | Component: EQW | Component No.:
| 4 | Subsystem: AC power supply system 1 | Component function: PVGC and L AC Bus on/off control | ATA No.: 24-20 | Drawing No. and revision:
####
|  | 24-20-04 -01.01 | EQW is closed due to failure. Failure cause: | All | a) PVGC and L AC Bus remain power-on condition; b) Unable to | a) Electric power system OMS information; b) None; c) None; d) TBD; | a) Yes; b) None; | None. | 4.62 | 2.31 | 12 | 2.772e-05 | No effect on safety
####
####
####
5 |  | System: electric power system | Component: EQW | Component No.:
####
| 5 | Subsystem: AC power supply system 1 | Component function: PVGC and L AC Bus on/off control | ATA No.: 24-20 | Drawing No. and revision:
####
####
|  | EQW mechanical failure. | isolate PVGC and aircraft electric power network via disconnecting EQW when required; c) No effect. | e) None; f) Replace EQW;
####
####
####
6 |  | System: electric power system | Component: EQW | Component No.:
####
| 6 | Subsystem: AC power supply system 1 | Component function: PVGC and L AC Bus on/off control | ATA No.: 24-20 | Drawing No. and revision:
####
####
|  | 24-20-04 -01.02 | EQW is disconnect due to failure. Failure cause: EQW | All | a) PVGC and L AC Bus are disconnected, and PVGC cannot supply power to the external users; b) Electric power | a) CAS: L GEN FAULT; b) Malfunctions of PVGC, APBE, MEQC, etc. c) Try to reset PVGC via PVGC control switch, if warning information still exists, disconnect the PVGC; | a) Yes; b) RVFG and PSF power supply is in normal condition, and electric power | None. | 4.62 | 2.31 | 2 | 4.62e-06 | IV
####
####
####
7 |  | System: electric power system | Component: EQW | Component No.:
####
| 7 | Subsystem: AC power supply system 1 | Component function: PVGC and L AC Bus on/off control | ATA No.: 24-20 | Drawing No. and revision:
####
####
|  | mechanical failure. | system PSF replaces faulty PVGC to supply power; c) Aircraft power supply redundancy is | d) TBD; e) Disconnect PVGC and aircraft electric power network; f) Replace EQW; | system interconnectio n and power supply are in normal condition
####
####
####
8 |  | System: electric power system | Component: EQW | Component No.:
####
| 8 | Subsystem: AC power supply system 1 | Component function: PVGC and L AC Bus on/off control | ATA No.: 24-20 | Drawing No. and revision:
####
####
decreased.
####
####
####
9 |  | System: electric power system | Component: PVGC control switch | Component No.:
| 9 | Subsystem: AC power supply system 1 | Component function: PVGC and L AC Bus on/off control | ATA No.: 24-20 | Drawing No. and revision:
####
|  | 24-20-05 -01.01 | PVGC control switch is closed due to failure. | All | a) Unable to manually disconnect PVGC; b) No effect. c) No effect. | a) Electric power system OMS information; b) None; c) None; d) TBD; e) None; | a) Yes; b) None; | None. | 0.1208 | 0.0604 | 15 | 9.06e-07 | No effect on safety
####
####
####
10 |  | System: electric power system | Component: PVGC control switch | Component No.:
####
| 10 | Subsystem: AC power supply system 1 | Component function: PVGC and L AC Bus on/off control | ATA No.: 24-20 | Drawing No. and revision:
####
####
|  | Failure cause: switch mechanic al failure. | f) Replace PVGC control switch
|  | 24-20-05 -01.02 | PVGC control | All | a) PVGC and L AC Bus are | a) CAS: L GEN FAULT; b) Malfunctions of PVGC, APBE, | a) Yes; b) RVFG and | None. | 0.1208 | 0.0604 | 5 | 3.02e-07 | IV
####
####
####
11 |  | System: electric power system | Component: PVGC control switch | Component No.:
####
| 11 | Subsystem: AC power supply system 1 | Component function: PVGC and L AC Bus on/off control | ATA No.: 24-20 | Drawing No. and revision:
####
####
|  | switch is disconne cted due to failure. Failure cause: switch mechanic | disconnected, and PVGC cannot supply power to the external users; b) Electric power system PSF replaces faulty | MEQC, etc. c) Try to reset PVGC via PVGC control switch, if warning information still exists, disconnect the PVGC; d) TBD; e) Disconnect PVGC and aircraft electric power network; | PSF power supply is in normal condition, and electric power system interconnectio n and power
####
####
####
12 |  | System: electric power system | Component: PVGC control switch | Component No.:
####
| 12 | Subsystem: AC power supply system 1 | Component function: PVGC and L AC Bus on/off control | ATA No.: 24-20 | Drawing No. and revision:
####
####
|  | al failure. | PVGC to supply power; c) Aircraft power supply redundancy is decreased. | f) Replace PVGC control switch | supply are in normal condition
####
####
####
13 |  | System: electric power system | Component: PVGC manual tripping switch | Component No.:
| 13 | Subsystem: AC power supply system 1 | Component function: PVGC and left engine mechanical tripping control | ATA No.: 24-20 | Drawing No. and revision:
####
|  | 24-20-06 -01.01 | PVGC manual tripping switch is opened | All | a) Unable to manually disconnect the mechanical connectors | a) None; b) None; c) None; d) TBD; e) None; | a) Yes; b) None; | None. | 0.1208 | 0.0604 | 70000 | 0.004228 | No effect on safety | Hidden failure
####
####
####
14 |  | System: electric power system | Component: PVGC manual tripping switch | Component No.:
####
| 14 | Subsystem: AC power supply system 1 | Component function: PVGC and left engine mechanical tripping control | ATA No.: 24-20 | Drawing No. and revision:
####
####
|  | due to failure. Failure cause: switch mechanic al failure. | between PVGC and left engine; b) No effect; automatic tripping mechanism is provided between PVGC and left | f) Replace PVGC tripping switch
####
####
####
15 |  | System: electric power system | Component: PVGC manual tripping switch | Component No.:
####
| 15 | Subsystem: AC power supply system 1 | Component function: PVGC and left engine mechanical tripping control | ATA No.: 24-20 | Drawing No. and revision:
####
####
engine; c) No effect.
|  | 24-20-06 -01.02 | PVGC manual tripping switch is | All | a) The mechanical connectors between PVGC and left engine are | a) CAS: L GEN FAULT; b) Malfunctions of PVGC, APBE, MEQC, etc. c) Try to reset PVGC via PVGC | a) Yes; b) RVFG and PSF power supply is in | None. | 0.1208 | 0.0604 | 5 | 3.02e-07 | IV
####
####
####
16 |  | System: electric power system | Component: PVGC manual tripping switch | Component No.:
####
| 16 | Subsystem: AC power supply system 1 | Component function: PVGC and left engine mechanical tripping control | ATA No.: 24-20 | Drawing No. and revision:
####
####
|  | closed due to failure. Failure cause: switch mechanic | disconnected, and PVGC is faulty due to loss of mechanical drive; b) Electric power system PSF replaces faulty | control switch, if warning information still exists, disconnect the PVGC; d) TBD; e) Disconnect PVGC and aircraft electric power network; f) Replace PVGC manual tripping | normal condition, and electric power system interconnectio n and power supply are in
####
####
####
17 |  | System: electric power system | Component: PVGC manual tripping switch | Component No.:
####
| 17 | Subsystem: AC power supply system 1 | Component function: PVGC and left engine mechanical tripping control | ATA No.: 24-20 | Drawing No. and revision:
####
####
|  | al failure. | PVGC to supply power; c) Aircraft power supply redundancy is decreased. | switch | normal condition
####
####
####
18 |  | System: electric power system | Component: PBED | Component No.:
| 18 | Subsystem: AC power supply system 1 | Component function: supply AC power | ATA No.: 24-20 | Drawing No. and revision:
####
|  | 24-20-07 -01.01 | PBED cannot supply AC power. Failure cause: PBED body | All | a) PBED cannot supply AC power. b) Electric power system PSF replaces faulty PBED to supply power; c) Aircraft | a) CAS: R GEN FAULT; b) Malfunctions of GRFS, PECU, RBD, etc. c) Try to reset PBED via PBED control switch, if warning information still exists, disconnect the PBED; d) TBD; e) Disconnect PBED and aircraft electric power network; | a) Yes; b) PVGC and PSF power supply is in normal condition, and electric power system | None. | 13.48 | 13.48 | 12 | 0.0001618 | IV
####
|  | failure. | power supply redundancy is decreased. | f) Replace PBED. | interconnecti on and power supply are in normal condition
####
####
####
19 |  | System: electric power system | Component: GRFS | Component No.:
| 19 | Subsystem: AC power supply system 1 | Component function: PBED control and protection | ATA No.: 24-20 | Drawing No. and revision:
####
|  | 24-20- 08-01. 01 | Faulty control and protection of GRFS for PBED. Failure cause: GRFS circuit | All | a) PBED cannot supply AC power. b) Electric power system PSF replaces faulty PBED to supply power; c) Aircraft | a) CAS: R GEN FAULT; b) Malfunctions of PBED, PECU, RBD, etc. c) Try to reset PBED via PBED control switch, if warning information still exists, disconnect the PBED; d) TBD; e) Disconnect PBED and aircraft electric power network, and cut off | a) Yes; b) PVGC and PSF power supply is in normal condition, and electric power system | None. | 22.77 | 22.77 | 4 | 9.108e-05 | IV
####
|  | failure. | power supply redundancy is decreased. | GRFS power input; f) Replace GRFS. | interconnecti on and power supply are in normal condition
####
####
####
20 |  | System: electric power system | Component: PECU | Component No.:
| 20 | Subsystem: AC power supply system 1 | Component function: PBED over-voltage protection | ATA No.: 24-20 | Drawing No. and revision:
####
|  | 24-20-09 -01.01 | PECU malfuncti on. Failure cause: PECU | All | a) Open circuit occurs to PBED excitation circuit due to PECU failure, and PBED cannot supply AC | a) CAS: R GEN FAULT; b) Malfunctions of PBED, GRFS, RBD, etc. c) Try to reset PBED via PBED control switch, if warning information still exists, disconnect | a) Yes; b) PVGC and PSF power supply is in normal condition, | None. | 2.66 | 2.66 | 5 | 1.33e-05 | IV
####
|  | circuit failure. | power; b) Electric power system PSF replaces faulty PBED to supply power; c) Aircraft power supply redundancy is decreased. | the PBED; d) TBD; e) Disconnect PBED and aircraft electric power network, and cut off PECU power input; f) Replace PECU. | and electric power system interconnecti on and power supply are in normal condition
####
####
####
21 |  | System: electric power system | Component: RBD | Component No.:
| 21 | Subsystem: AC power supply system 1 | Component function: PBED and R AC Bus on/off control | ATA No.: 24-20 | Drawing No. and revision:
####
|  | 24-20-10 -01.01 | RBD is closed due to failure. Failure cause: | All | a) PBED and R AC Bus remain power-on condition; b) Unable to isolate PBED and | a) Electric power system OMS information; b) None; c) None; d) TBD; e) None; | a) Yes; b) None; | None. | 4.62 | 2.31 | 12 | 2.772e-05 | No effect on safety
####
####
####
22 |  | System: electric power system | Component: RBD | Component No.:
####
| 22 | Subsystem: AC power supply system 1 | Component function: PBED and R AC Bus on/off control | ATA No.: 24-20 | Drawing No. and revision:
####
####
|  | RBD mechanic al failure. | aircraft electric power network via disconnecting RBD when required; c) No effect. | f) Replace RBD;
|  | 24-20-10 | EQW is | All | a) PBED and R | a) CAS: R GEN FAULT; | a) Yes; | None. | 4.62 | 2.31 | 2 | 4.62e-06 | IV
####
####
####
23 |  | System: electric power system | Component: RBD | Component No.:
####
| 23 | Subsystem: AC power supply system 1 | Component function: PBED and R AC Bus on/off control | ATA No.: 24-20 | Drawing No. and revision:
####
####
|  | -1.02 | disconne ct due to failure. Failure cause: RBD mechanic al failure. | AC Bus are disconnected, and PBED cannot supply power to the external users; b) Electric power system PSF replaces faulty | b) Malfunctions of PBED, GRFS, PECU, etc. c) Try to reset PBED via PBED control switch, if warning information still exists, disconnect the PBED; d) TBD; e) Disconnect PBED and aircraft | b) PVGC and PSF power supply is in normal condition, and electric power system
####
####
####
24 |  | System: electric power system | Component: RBD | Component No.:
####
| 24 | Subsystem: AC power supply system 1 | Component function: PBED and R AC Bus on/off control | ATA No.: 24-20 | Drawing No. and revision:
####
####
|  | PBED to supply power; c) Aircraft power supply redundancy is decreased. | electric power network; f) Replace RBD; | interconnecti on and power supply are in normal condition
####
####
####
25 |  | System: electric power system | Component: PVGC control switch | Component No.:
| 25 | Subsystem: AC power supply system 1 | Component function: PVGC and L AC Bus on/off control | ATA No.: 24-20 | Drawing No. and revision:
####
|  | 24-20-11 -01.01 | PBED control switch is closed due to failure. | All | a) Unable to manually disconnect PBED; b) No effect. c) No effect. | a) Electric power system OMS information; b) None; c) None; d) TBD; e) None; | a) Yes; b) None; | None. | 0.1208 | 0.0604 | 15 | 9.06e-07 | No effect on safety
####
####
####
26 |  | System: electric power system | Component: PVGC control switch | Component No.:
####
| 26 | Subsystem: AC power supply system 1 | Component function: PVGC and L AC Bus on/off control | ATA No.: 24-20 | Drawing No. and revision:
####
####
|  | Failure cause: switch mechanic al failure. | f) Replace PBED control switch.
|  | 24-20-11 -01.02 | PBED control | All | a) PBED and R AC Bus are | a) CAS: R GEN FAULT; b) Malfunctions of PBED, GRFS, | a) Yes; b) PVGC and | None. | 0.1208 | 0.0604 | 5 | 3.02e-07 | IV
####
####
####
27 |  | System: electric power system | Component: PVGC control switch | Component No.:
####
| 27 | Subsystem: AC power supply system 1 | Component function: PVGC and L AC Bus on/off control | ATA No.: 24-20 | Drawing No. and revision:
####
####
|  | switch is disconne cted due to failure. Failure cause: switch mechanic | disconnected, and PBED cannot supply power to the external users; b) Electric power system PSF replaces faulty PBED to supply | PECU, etc. c) Try to reset PBED via PBED control switch, if warning information still exists, disconnect the PBED; d) TBD; e) Disconnect PBED and aircraft electric power network; | PSF power supply is in normal condition, and electric power system interconnectio n and power
####
####
####
28 |  | System: electric power system | Component: PVGC control switch | Component No.:
####
| 28 | Subsystem: AC power supply system 1 | Component function: PVGC and L AC Bus on/off control | ATA No.: 24-20 | Drawing No. and revision:
####
####
|  | al failure. | power; c) Aircraft power supply redundancy is decreased. | f) Replace PBED control switch. | supply are in normal condition
####
####
####
29 |  | System: electric power system | Component: PBED manual tripping switch | Component No.:
| 29 | Subsystem: AC power supply system 1 | Component function: PBED and left engine mechanical tripping control | ATA No.: 24-20 | Drawing No. and revision:
####
|  | 24-20-12 -01.01 | PBED manual tripping switch is opened | All | a) Unable to manually disconnect the mechanical connectors | a) None; b) None; c) None; d) TBD; e) None; | a) Yes; b) None; | None. | 0.1208 | 0.0604 | 70000 | 0.004228 | No effect on safety | Hidden failure
####
####
####
30 |  | System: electric power system | Component: PBED manual tripping switch | Component No.:
####
| 30 | Subsystem: AC power supply system 1 | Component function: PBED and left engine mechanical tripping control | ATA No.: 24-20 | Drawing No. and revision:
####
####
|  | due to failure. Failure cause: switch mechanic al failure. | between PBED and right engine; b) No effect; automatic tripping mechanism is | f) Replace PBED tripping switch
####
####
####
31 |  | System: electric power system | Component: PBED manual tripping switch | Component No.:
####
| 31 | Subsystem: AC power supply system 1 | Component function: PBED and left engine mechanical tripping control | ATA No.: 24-20 | Drawing No. and revision:
####
####
provided between PBED and right engine; c) No effect.
|  | 24-20-12 | PBED | All | a) The | CAS: R GEN FAULT; | a) Yes; | None. | 0.1208 | 0.0604 | 5 | 3.02e-07 | IV
####
####
####
32 |  | System: electric power system | Component: PBED manual tripping switch | Component No.:
####
| 32 | Subsystem: AC power supply system 1 | Component function: PBED and left engine mechanical tripping control | ATA No.: 24-20 | Drawing No. and revision:
####
####
|  | -1.02 | manual tripping switch is closed due to failure. Failure | mechanical connectors between PBED and right engine are disconnected, | b) Malfunctions of PBED, GRFS, PECU, etc. c) Try to reset PBED via PBED control switch, if warning information still exists, disconnect the PBED; d) TBD; | b) PVGC and PSF power supply is in normal condition, and electric power system
####
####
####
33 |  | System: electric power system | Component: PBED manual tripping switch | Component No.:
####
| 33 | Subsystem: AC power supply system 1 | Component function: PBED and left engine mechanical tripping control | ATA No.: 24-20 | Drawing No. and revision:
####
####
|  | cause: switch mechanic al failure. | and PBED is faulty due to loss of mechanical drive; b) Electric power system | e) Disconnect PBED and aircraft electric power network; f) Replace PBED manual tripping switch | interconnectio n and power supply are in normal condition
####
####
####
34 |  | System: electric power system | Component: PBED manual tripping switch | Component No.:
####
| 34 | Subsystem: AC power supply system 1 | Component function: PBED and left engine mechanical tripping control | ATA No.: 24-20 | Drawing No. and revision:
####
####
PSF replaces faulty PVGC to supply power; c) Aircraft power supply redundancy is decreased.
####
####
####
35 |  | System: electric power system | Component: PSF | Component No.:
| 35 | Subsystem: BQT start and power generation system | Component function: supply AC power and APU starting torque | ATA No.: 24-20 | Drawing No. and revision:
####
|  | 24-20-13 -01.01 | PSF power supply malfuncti | All | a) PSF cannot supply AC power. b) PSF cannot | a) CAS: APU GEN FAULT; b) Malfunctions of SQEP, AGC, etc. c) Try to reset PSF via PSF | a) Yes; b) PVGC and PBED is in normal | None. | 43.5 | 33.3 | 2 | 6.66e-05 | IV
####
####
####
36 |  | System: electric power system | Component: PSF | Component No.:
####
| 36 | Subsystem: BQT start and power generation system | Component function: supply AC power and APU starting torque | ATA No.: 24-20 | Drawing No. and revision:
####
####
|  | on. Failure cause: PSF mechanic al/electric | replace faulty VFG to supply power; c) Aircraft power supply redundancy is | control switch, if warning information still exists, disconnect the PSF; d) TBD; e) Disconnect PSF and aircraft electric power network; | condition, and electric power system interconnecti on and
####
####
####
37 |  | System: electric power system | Component: PSF | Component No.:
####
| 37 | Subsystem: BQT start and power generation system | Component function: supply AC power and APU starting torque | ATA No.: 24-20 | Drawing No. and revision:
####
####
|  | al failure. | decreased. | f) Replace PSF. | power supply are in normal condition
|  | 24-20-13 -01.02 | PSF APU start | All | a) PSF cannot start APU; | a) CAS: APU GEN FAULT; b) Malfunctions of SQEP, SPU, | a) Yes; b) PVGC | None. | 43.5 | 10.2 | 5 | 5.1e-05 | IV
####
####
####
38 |  | System: electric power system | Component: PSF | Component No.:
####
| 38 | Subsystem: BQT start and power generation system | Component function: supply AC power and APU starting torque | ATA No.: 24-20 | Drawing No. and revision:
####
####
|  | malfuncti on. Failure cause: PSF mechanic | b) PSF cannot supply AC power due to APU start failure; c) APU fails, and | etc. c) Try to reset PSF via PSF control switch, if warning information still exists, disconnect the PSF; d) TBD; | and PBED is in normal condition, and electric power system
####
####
####
39 |  | System: electric power system | Component: PSF | Component No.:
####
| 39 | Subsystem: BQT start and power generation system | Component function: supply AC power and APU starting torque | ATA No.: 24-20 | Drawing No. and revision:
####
####
|  | al/electric al failure. | aircraft power supply redundancy is decreased. | e) Disconnect PSF and aircraft electric power network; f) Replace PSF. | interconnecti on and power supply are in normal condition
####
####
####
40 |  | System: electric power system | Component: SQEP | Component No.:
| 40 | Subsystem: BQT start and power generation system | Component function: provide control and protection for BQT start and power generation system | ATA No.: 24-20 | Drawing No. and revision:
####
|  | 24-20-14 -01.01 | PSF unable to start APU due to SQEP failure. | All | a) PSF cannot start APU; b) PSF cannot supply AC power due to APU start | a) CAS: APU GEN FAULT; b) Malfunctions of PSF, SPU, etc. c) Try to reset PSF via PSF control switch, if warning information still exists, disconnect the PSF; d) TBD; | a) Yes; b) PVGC and PBED is in normal condition, and electric power | None. | 48.62 | 15.45 | 6 | 9.27e-05 | IV
####
####
####
41 |  | System: electric power system | Component: SQEP | Component No.:
####
| 41 | Subsystem: BQT start and power generation system | Component function: provide control and protection for BQT start and power generation system | ATA No.: 24-20 | Drawing No. and revision:
####
####
|  | Failure cause: SQEP circuit failure. | failure; c) APU fails, and aircraft power supply redundancy is decreased. | e) Disconnect PSF and aircraft electric power network; f) Replace SQEP. | system interconnectio n and power supply are in normal condition
|  | 24-20-14 | PSF | All | a) PSF cannot | a) CAS: APU GEN FAULT; | a) Yes; | None. | 48.62 | 3.6 | 2 | 7.2e-06 | IV
####
####
####
42 |  | System: electric power system | Component: SQEP | Component No.:
####
| 42 | Subsystem: BQT start and power generation system | Component function: provide control and protection for BQT start and power generation system | ATA No.: 24-20 | Drawing No. and revision:
####
####
|  | -1.02 | unable to supply power due to SQEP failure. Failure cause: | supply AC power. b) PSF cannot replace faulty VFG to supply power; c) Aircraft power supply | b) Malfunctions of PSF, AGC, etc. c) Try to reset PSF via PSF control switch, if warning information still exists, disconnect the PSF; d) TBD; e) Disconnect PSF and aircraft electric power network; f) Replace SQEP. | b) PVGC and PBED is in normal condition, and electric power system interconnectio n and power
####
####
####
43 |  | System: electric power system | Component: SQEP | Component No.:
####
| 43 | Subsystem: BQT start and power generation system | Component function: provide control and protection for BQT start and power generation system | ATA No.: 24-20 | Drawing No. and revision:
####
####
|  | SQEP circuit failure. | redundancy is decreased. | supply are in normal condition
|  | 24-20-14 -01.03 | PSF complete malfuncti on due to | All | a) PSF cannot start APU and supply AC power. | a) CAS: APU GEN FAULT; b) Malfunctions of PSF, SPU, etc. c) Try to reset PSF via PSF control switch, if warning information still | a) Yes; b) PVGC and PBED is in normal | None. | 48.62 | 29.35 | 2 | 5.87e-05 | IV
####
####
####
44 |  | System: electric power system | Component: SQEP | Component No.:
####
| 44 | Subsystem: BQT start and power generation system | Component function: provide control and protection for BQT start and power generation system | ATA No.: 24-20 | Drawing No. and revision:
####
####
|  | SQEP failure. Failure cause: SQEP circuit failure. | b) PSF cannot replace faulty VFG to supply power; c) APU fails, and aircraft power supply redundancy is | exists, disconnect the PSF; d) TBD; e) Disconnect PSF and aircraft electric power network; f) Replace SQEP. | condition, and electric power system interconnectio n and power supply are in normal condition
####
####
####
45 |  | System: electric power system | Component: SQEP | Component No.:
####
| 45 | Subsystem: BQT start and power generation system | Component function: provide control and protection for BQT start and power generation system | ATA No.: 24-20 | Drawing No. and revision:
####
####
decreased.
|  | 24-20-14 -01.03 | SQEP wrong control of PSF and thus entering | All | a) BQT start and power generation system malfunction; b) It may be | a) CAS: APU GEN FAULT; b) Malfunctions of PSF, SPU, etc. c) Try to reset PSF via PSF control switch, if warning information still exists, disconnect the PSF; d) TBD; | a) Yes; b) PVGC and PBED is in normal condition, and electric power | None. | 48.62 | 0.0061 4 | 5 | 3.07e-08 | IV
####
####
####
46 |  | System: electric power system | Component: SQEP | Component No.:
####
| 46 | Subsystem: BQT start and power generation system | Component function: provide control and protection for BQT start and power generation system | ATA No.: 24-20 | Drawing No. and revision:
####
####
|  | power generatio n mode. Failure cause: SQEP circuit failure. | unable to start APU, and cause loss of PSF power supply. c) APU fails, and aircraft power supply | e) Disconnect PSF and aircraft electric power network; f) Replace SQEP. | system interconnectio n and power supply are in normal condition
####
####
####
47 |  | System: electric power system | Component: SQEP | Component No.:
####
| 47 | Subsystem: BQT start and power generation system | Component function: provide control and protection for BQT start and power generation system | ATA No.: 24-20 | Drawing No. and revision:
####
####
redundancy is decreased.
|  | 24-20-14 -01.04 | SQEP wrong control of PSF and thus | All | a) BQT start and power generation system malfunction; | a) CAS: APU GEN FAULT; b) Malfunctions of PSF, SPU, etc. c) Try to reset PSF via PSF control switch, if warning information still exists, disconnect the PSF; | a) Yes; b) PVGC and PBED is in normal condition, and | None. | 48.62 | 0.0037 | 5 | 1.85e-08 | IV
####
####
####
48 |  | System: electric power system | Component: SQEP | Component No.:
####
| 48 | Subsystem: BQT start and power generation system | Component function: provide control and protection for BQT start and power generation system | ATA No.: 24-20 | Drawing No. and revision:
####
####
|  | entering APU start mode. Failure cause: SQEP circuit failure. | b) It may be unable to start APU, and cause loss of PSF power supply. c) APU fails, and aircraft | d) TBD; e) Disconnect PSF and aircraft electric power network; f) Replace SQEP. | electric power system interconnectio n and power supply are in normal condition
####
####
####
49 |  | System: electric power system | Component: SQEP | Component No.:
####
| 49 | Subsystem: BQT start and power generation system | Component function: provide control and protection for BQT start and power generation system | ATA No.: 24-20 | Drawing No. and revision:
####
####
power supply redundancy is decreased.
|  | 24-20-14 -01.05 | SQEP launches warning of start | All | a) BQT start and power generation system false | a) CAS: APU GEN FAULT; b) TBD; c) Try to reset PSF via PSF control switch, if warning information still | a) Yes; b) PVGC and PBED is in normal | None. | 48.62 | 0.212 | 4 | 8.48e-07 | IV
####
####
####
50 |  | System: electric power system | Component: SQEP | Component No.:
####
| 50 | Subsystem: BQT start and power generation system | Component function: provide control and protection for BQT start and power generation system | ATA No.: 24-20 | Drawing No. and revision:
####
####
|  | and power generatio n system; Failure cause: SQEP circuit | warning; b) PSF may be disconnected due to flight crew wrong actions; c) Minor increase of | exists, disconnect the PSF; d) TBD; e) Disconnect PSF and aircraft electric power network; f) Replace SQEP. | condition, and electric power system interconnectio n and power supply are in normal condition
####
####
####
51 |  | System: electric power system | Component: SQEP | Component No.:
####
| 51 | Subsystem: BQT start and power generation system | Component function: provide control and protection for BQT start and power generation system | ATA No.: 24-20 | Drawing No. and revision:
####
####
|  | failure. | flight crew work load, and PSF failure may be caused by flight crew actions.
####
####
####
52 |  | System: electric power system | Component: SAV generator | Component No.:
| 52 | Subsystem: AC power supply system 2 | Component function: supply AC power under emergency power supply condition | ATA No.: 24-20 | Drawing No. and revision:
####
|  | 24-20-15 -01.01 | SAV generator malfuncti on. Failure | All | a) SAV generator cannot supply AC power when required; | a) None b) None c) TBD d) TBD e) Not applicable. | a) No b) Not applicable. | None. | 2.45 | 2.32 | 4000 | 0.00928 | IV | Hidden failure
####
####
####
53 |  | System: electric power system | Component: SAV generator | Component No.:
####
| 53 | Subsystem: AC power supply system 2 | Component function: supply AC power under emergency power supply condition | ATA No.: 24-20 | Drawing No. and revision:
####
####
|  | cause: SAV generator mechanic al/electric al failure. | b) Electric power system’s power redundancy is decreased. c) No effect. | f) Replace SAV.
####
####
####
54 |  | System: electric power system | Component: SAV generator | Component No.:
####
| 54 | Subsystem: AC power supply system 2 | Component function: supply AC power under emergency power supply condition | ATA No.: 24-20 | Drawing No. and revision:
####
####
|  | 24-20-15 -01.02 | SAV lever failure. Failure cause: SAV generator | All | a) SAV generator cannot supply AC power when required; b) Electric power | a) None b) None c) TBD d) TBD e) Not applicable. f) Replace SAV. | a) No b) Not applicable. | None. | 2.45 | 0.0145 | 4000 | 5.8e-05 | IV | Hidden failure
####
####
####
55 |  | System: electric power system | Component: SAV generator | Component No.:
####
| 55 | Subsystem: AC power supply system 2 | Component function: supply AC power under emergency power supply condition | ATA No.: 24-20 | Drawing No. and revision:
####
####
|  | mechanic al/electric al failure. | system’s power redundancy is decreased. c) No effect.
|  | 24-20-15 | SAV | All | a) SAV | a) None | a) No | None. | 2.45 | 0.059 | 4000 | 0.000236 | IV | Hidden
####
####
####
56 |  | System: electric power system | Component: SAV generator | Component No.:
####
| 56 | Subsystem: AC power supply system 2 | Component function: supply AC power under emergency power supply condition | ATA No.: 24-20 | Drawing No. and revision:
####
####
|  | -1.03 | gearbox failure. Failure cause: SAV generator mechanic | generator cannot supply AC power when required; b) Electric power system’s | b) None c) TBD d) TBD e) Not applicable. f) Replace SAV. | b) Not applicable. | failure
####
####
####
57 |  | System: electric power system | Component: SAV generator | Component No.:
####
| 57 | Subsystem: AC power supply system 2 | Component function: supply AC power under emergency power supply condition | ATA No.: 24-20 | Drawing No. and revision:
####
####
|  | al/electric al failure. | power redundancy is decreased. c) No effect.
|  | 24-20-15 -01.04 | SAV heater | All | a) SAV generator | a) CAS: SAV HEAT FAULT b) None | a) No b) Not applicable. | None. | 2.45 | 0.06 | 15 | 9e-07 | IV
####
####
####
58 |  | System: electric power system | Component: SAV generator | Component No.:
####
| 58 | Subsystem: AC power supply system 2 | Component function: supply AC power under emergency power supply condition | ATA No.: 24-20 | Drawing No. and revision:
####
####
|  | failure. Failure cause: SAV electrical failure. | cannot supply power properly due to icing; b) Electric power system’s power | c) TBD d) TBD e) Not applicable. f) Replace SAV.
####
####
####
59 |  | System: electric power system | Component: SAV generator | Component No.:
####
| 59 | Subsystem: AC power supply system 2 | Component function: supply AC power under emergency power supply condition | ATA No.: 24-20 | Drawing No. and revision:
####
####
redundancy is decreased. c) No effect.
####
####
####
60 |  | System: electric power system | Component: SAV GCU | Component No.:
| 60 | Subsystem: AC power supply system 2 | Component function: control and protection of SAV generator | ATA No.: 24-20 | Drawing No. and revision:
####
|  | 24-20-16 -01.01 | SAV GCU malfuncti on (detectab le via BIT). Failure cause: SAV | All | a) SAV generator malfunction. b) Electric power system’s power redundancy is decreased. c) No effect. | a) Electric power system OMS information; b) None c) TBD d) TBD e) Not applicable. f) Replace SAV GCU. | a) No b) Not applicable. | None. | 0.84 | 0.262 | 15 | 3.93e-06 | IV
####
####
####
61 |  | System: electric power system | Component: SAV GCU | Component No.:
####
| 61 | Subsystem: AC power supply system 2 | Component function: control and protection of SAV generator | ATA No.: 24-20 | Drawing No. and revision:
####
####
GCU circuit failure.
|  | 24-20-16 -01.02 | SAV GCU malfuncti on (undetect able via BIT). Failure | All | a) SAV generator malfunction. b) Electric power system’s power redundancy is | a) None b) None c) TBD d) TBD e) Not applicable. f) Replace SAV GCU. | a) No b) Not applicable. | None. | 0.84 | 0.477 | 4000 | 0.001908 | IV | Hidden failure
####
####
####
62 |  | System: electric power system | Component: SAV GCU | Component No.:
####
| 62 | Subsystem: AC power supply system 2 | Component function: control and protection of SAV generator | ATA No.: 24-20 | Drawing No. and revision:
####
####
|  | cause: SAV GCU circuit failure. | decreased. c) No effect.
|  | 24-20-16 -01.03 | SAV GCU failure occurs to SAV generator | All | a) SAV generator malfunction. b) Electric power system’s | a) Electric power system OMS information; b) None c) TBD d) TBD e) Not applicable. | a) No b) Not applicable. | None. | 0.84 | 0.1006 | 15 | 1.509e-06 | IV
####
####
####
63 |  | System: electric power system | Component: SAV GCU | Component No.:
####
| 63 | Subsystem: AC power supply system 2 | Component function: control and protection of SAV generator | ATA No.: 24-20 | Drawing No. and revision:
####
####
|  | excitation . Failure cause: SAV GCU circuit failure. | power redundancy is decreased. c) No effect. | f) Replace SAV GCU.
####
####
####
64 |  | System: electric power system | Component: actuator | Component No.:
| 64 | Subsystem: AC power supply system 2 | Component function: release control of SAV generator | ATA No.: 24-20 | Drawing No. and revision:
####
|  | 24-20-17 -01.01 | SAV cannot be released due to actuator | All | a) SAV generator failure due to being unable to release; b) Electric power | a) None b) None c) TBD d) TBD e) Not applicable. f) Replace actuator | a) No b) Not applicable. | None. | 2.02 | 0.255 | 1500 | 0.0003825 | IV | Hidden failure
####
####
####
65 |  | System: electric power system | Component: actuator | Component No.:
####
| 65 | Subsystem: AC power supply system 2 | Component function: release control of SAV generator | ATA No.: 24-20 | Drawing No. and revision:
####
####
|  | failure. Failure cause: actuator mechanic al failure. | system’s power redundancy is decreased. c) No effect.
|  | 24-20-17 | SAV | All | a) SAV | a) None | a) No | None. | 2.02 | 0.26 | 1500 | 0.00039 | IV | Hidden
####
####
####
66 |  | System: electric power system | Component: actuator | Component No.:
####
| 66 | Subsystem: AC power supply system 2 | Component function: release control of SAV generator | ATA No.: 24-20 | Drawing No. and revision:
####
####
|  | -1.02 | cannot be released due to actuator upper lock failure. | generator failure due to being unable to release; b) Electric power system’s power redundancy is decreased. | b) None c) TBD d) TBD e) Not applicable. f) Replace actuator | b) Not applicable. | failure
####
####
####
67 |  | System: electric power system | Component: actuator | Component No.:
####
| 67 | Subsystem: AC power supply system 2 | Component function: release control of SAV generator | ATA No.: 24-20 | Drawing No. and revision:
####
####
|  | Failure cause: actuator electrical failure. | c) No effect.
|  | 24-20-17 -01.03 | Failure of automati | All | a) SAV generator | a) None b) None | a) No b) Not | None. | 2.02 | 1.5 | 3500 | 0.00525 | IV | Hidden failure
####
####
####
68 |  | System: electric power system | Component: actuator | Component No.:
####
| 68 | Subsystem: AC power supply system 2 | Component function: release control of SAV generator | ATA No.: 24-20 | Drawing No. and revision:
####
####
|  | c release thread tube in the actuator. Failure cause: actuator | cannot be automatically released; b) Flight crew manually release SAV when required; c) Minor effect. | c) TBD d) TBD e) Not applicable. f) Replace actuator | applicable.
####
####
####
69 |  | System: electric power system | Component: actuator | Component No.:
####
| 69 | Subsystem: AC power supply system 2 | Component function: release control of SAV generator | ATA No.: 24-20 | Drawing No. and revision:
####
####
electrical failure.
|  | 24-20-17 -01.03 | Failure of manual release thread tube in | All | a) SAV generator cannot be manually released; | a) None b) None c) TBD d) TBD e) Not applicable. | a) No b) Not applicable. | None. | 2.02 | 0.0003 | 1500 | 4.5e-07 | IV | Hidden failure
####
####
####
70 |  | System: electric power system | Component: actuator | Component No.:
####
| 70 | Subsystem: AC power supply system 2 | Component function: release control of SAV generator | ATA No.: 24-20 | Drawing No. and revision:
####
####
|  | the actuator. Failure cause: actuator electrical failure. | b) Flight crew cannot manually release SAV when required; c) Minor effect. | f) Replace actuator
####
####
####
71 |  | System: electric power system | Component: SAV recovery control panel | Component No.:
| 71 | Subsystem: AC power supply system 2 | Component function: recovery control of SAV generator | ATA No.: 24-20 | Drawing No. and revision:
####
|  | 24-20-18 -01.01 | Recovery control panel recovers SAV without comman d. Failure cause: | All | a) Failure of SAV generator due to abnormal recovery; b) Electric power system’s power redundancy is | a) None b) None c) TBD d) TBD e) Not applicable. f) Replace recovery control panel | a) No b) Not applicable. | None. | 0.038 | 0.038 | 1500 | 5.7e-05 | IV | Hidden failure
####
####
####
72 |  | System: electric power system | Component: SAV recovery control panel | Component No.:
####
| 72 | Subsystem: AC power supply system 2 | Component function: recovery control of SAV generator | ATA No.: 24-20 | Drawing No. and revision:
####
####
|  | recovery control panel mechanic al failure. | decreased. c) No effect.
####
####
####
73 |  | System: electric power system | Component: PEUC | Component No.:
| 73 | Subsystem: AC power supply system 2 | Component function: SAV automatic release control | ATA No.: 24-20 | Drawing No. and revision:
####
|  | 24-20-19 -01.01 | PEUC mistakenl y detects that aircraft is on | All | a) PEUC judges that aircraft is on ground, and cannot automatically control the SAV | a) None b) None c) TBD d) TBD e) Not applicable. f) Replace PEUC. | a) No b) Not applicable. | None. | 32.5 | 32 | 1500 | 0.048 | IV | Hidden failure
####
####
####
74 |  | System: electric power system | Component: PEUC | Component No.:
####
| 74 | Subsystem: AC power supply system 2 | Component function: SAV automatic release control | ATA No.: 24-20 | Drawing No. and revision:
####
####
|  | ground. Failure cause: PEUC circuit failure. | release when required; b) Under emergency power supply condition, flight crew need to manually
####
####
####
75 |  | System: electric power system | Component: PEUC | Component No.:
####
| 75 | Subsystem: AC power supply system 2 | Component function: SAV automatic release control | ATA No.: 24-20 | Drawing No. and revision:
####
####
release SAV; c) No effect.
|  | 24-20-19 -01.02 | PEUC airspeed signal detection failure. | All | a) Wrong airspeed signal detected by PEUC; b) PEUC cannot | a) None b) None c) TBD d) TBD e) Not applicable. | a) No b) Not applicable. | None. | 32.5 | 0.25 | 1500 | 0.000375 | IV | Hidden failure
####
####
####
76 |  | System: electric power system | Component: PEUC | Component No.:
####
| 76 | Subsystem: AC power supply system 2 | Component function: SAV automatic release control | ATA No.: 24-20 | Drawing No. and revision:
####
####
|  | Failure cause: PEUC circuit failure. | control the SAV automatic release, or could release SAV when the airspeed does not meet specific requirements | f) Replace PEUC.
####
####
####
77 |  | System: electric power system | Component: PEUC | Component No.:
####
| 77 | Subsystem: AC power supply system 2 | Component function: SAV automatic release control | ATA No.: 24-20 | Drawing No. and revision:
####
####
c) No effect.
|  | 24-20-19 -01.03 | PEUC malfuncti on. Failure cause: PEUC | All | a) PEUC SAV automatic release control and heating control failure; b) It may cause | a) Electric power system OMS information; b) None c) TBD d) TBD e) Not applicable. | a) No b) Not applicable. | None. | 32.5 | 0.13 | 150 | 1.95e-05 | IV
####
####
####
78 |  | System: electric power system | Component: PEUC | Component No.:
####
| 78 | Subsystem: AC power supply system 2 | Component function: SAV automatic release control | ATA No.: 24-20 | Drawing No. and revision:
####
####
|  | circuit failure. | SAV generator failure due to icing, and lead to decrease in electric power system’s power redundancy. c) No effect. | f) Replace PEUC.
####
####
####
79 |  | System: electric power system | Component: PEUC | Component No.:
####
| 79 | Subsystem: AC power supply system 2 | Component function: SAV automatic release control | ATA No.: 24-20 | Drawing No. and revision:
####
####
|  | 24-20-19 -01.04 | PEUC mistakenl y detects that AGC is closed. Failure cause: PEUC | All | a) PEUC mistakenly detects that AGC is closed, so it considers that PSF is still serviceable; b) PEUC cannot | a) None b) None c) TBD d) TBD e) Not applicable. f) Replace PEUC. | a) No b) Not applicable. | None. | 32.5 | 0.0634 | 4500 | 0.0002853 | IV | Hidden failure
####
####
####
80 |  | System: electric power system | Component: PEUC | Component No.:
####
| 80 | Subsystem: AC power supply system 2 | Component function: SAV automatic release control | ATA No.: 24-20 | Drawing No. and revision:
####
####
|  | circuit failure. | control SAV automatic release, and it may require that flight crew manually release SAV under
####
####
####
81 |  | System: electric power system | Component: PEUC | Component No.:
####
| 81 | Subsystem: AC power supply system 2 | Component function: SAV automatic release control | ATA No.: 24-20 | Drawing No. and revision:
####
####
emergency power supply condition; c) Minor increase of flight crew workload.
|  | 24-20-19 | PEUC | All | a) PEUC | a) None | a) No | None. | 32.5 | 0.0634 | 4500 | 0.0002853 | IV | Hidden
####
####
####
82 |  | System: electric power system | Component: PEUC | Component No.:
####
| 82 | Subsystem: AC power supply system 2 | Component function: SAV automatic release control | ATA No.: 24-20 | Drawing No. and revision:
####
####
|  | -1.05 | mistakenl y detects that EQW is closed. Failure cause: PEUC circuit | mistakenly detects that EQW is closed, so it considers that PVGC is still serviceable; b) PEUC cannot control SAV | b) None c) TBD d) TBD e) Not applicable. f) Replace PEUC. | b) Not applicable. | failure
####
####
####
83 |  | System: electric power system | Component: PEUC | Component No.:
####
| 83 | Subsystem: AC power supply system 2 | Component function: SAV automatic release control | ATA No.: 24-20 | Drawing No. and revision:
####
####
|  | failure. | automatic release, and it may require that flight crew manually release SAV under emergency
####
####
####
84 |  | System: electric power system | Component: PEUC | Component No.:
####
| 84 | Subsystem: AC power supply system 2 | Component function: SAV automatic release control | ATA No.: 24-20 | Drawing No. and revision:
####
####
power supply condition; c) Minor increase of flight crew workload.
|  | 24-20-19 -01.06 | PEUC mistakenl | All | a) PEUC mistakenly | a) None b) None | a) No b) Not | None. | 32.5 | 0.0634 | 4500 | 0.0002853 | IV | Hidden failure
####
####
####
85 |  | System: electric power system | Component: PEUC | Component No.:
####
| 85 | Subsystem: AC power supply system 2 | Component function: SAV automatic release control | ATA No.: 24-20 | Drawing No. and revision:
####
####
|  | y detects that RBD is closed. Failure cause: PEUC circuit failure. | detects that RBD is closed, so it considers that PBED is still serviceable; b) PEUC cannot control SAV automatic | c) TBD d) TBD e) Not applicable. f) Replace PEUC. | applicable.
####
####
####
86 |  | System: electric power system | Component: PEUC | Component No.:
####
| 86 | Subsystem: AC power supply system 2 | Component function: SAV automatic release control | ATA No.: 24-20 | Drawing No. and revision:
####
####
release, and it may require that flight crew manually release SAV under emergency power supply
####
####
####
87 |  | System: electric power system | Component: PEUC | Component No.:
####
| 87 | Subsystem: AC power supply system 2 | Component function: SAV automatic release control | ATA No.: 24-20 | Drawing No. and revision:
####
####
condition; c) Minor increase of flight crew workload.
####
####
####
88 |  | System: electric power system | Component: SAV heating control relay | Component No.:
| 88 | Subsystem: AC power supply system 2 | Component function: SAV heating power supply on/off control | ATA No.: 24-20 | Drawing No. and revision:
####
|  | 24-20-20 -01.01 | SAV heating control relay is opened due to failure | All | a) SAV heater loses power input; b) It may cause SAV generator failure due to | a) CAS: SAV HEAT FAULT b) TBD; c) TBD; d) TBD; e) None; f) Replace SAV heating control relay | a) No b) Not applicable. | None. | 4.48 | 2.24 | 15 | 3.36e-05 | IV
####
####
####
89 |  | System: electric power system | Component: SAV heating control relay | Component No.:
####
| 89 | Subsystem: AC power supply system 2 | Component function: SAV heating power supply on/off control | ATA No.: 24-20 | Drawing No. and revision:
####
####
|  | Failure cause: relay mechanic al/electric al failure | icing, and lead to decrease in electric power system’s power redundancy. c) No effect.
|  | 24-20-20 | SAV | All | a) SAV heating | a) CAS: SAV HEAT FAULT | a) No | None. | 4.48 | 2.24 | 15 | 3.36e-05 | No
####
####
####
90 |  | System: electric power system | Component: SAV heating control relay | Component No.:
####
| 90 | Subsystem: AC power supply system 2 | Component function: SAV heating power supply on/off control | ATA No.: 24-20 | Drawing No. and revision:
####
####
|  | -1.02 | heating control relay is closed due to failure. Failure cause: relay | relay remains closed, and SAV is constantly in heating condition; b) No effect. c) No effect. | b) TBD; c) TBD; d) TBD; e) None; f) Replace SAV heating control relay | b) Not applicable. | effect on safety
####
####
####
91 |  | System: electric power system | Component: SAV heating control relay | Component No.:
####
| 91 | Subsystem: AC power supply system 2 | Component function: SAV heating power supply on/off control | ATA No.: 24-20 | Drawing No. and revision:
####
####
mechanic al/electric al failure
####
####
####
92 |  | System: electric power system | Component: SAV manual release control switch | Component No.:
| 92 | Subsystem: AC power supply system 2 | Component function: SAV manual release control | ATA No.: 24-20 | Drawing No. and revision:
####
|  | 24-20-21 -01.01 | SAV manual release switch is disconne cted due to failure. | All | a) Flight crew cannot manually release SAV; b) SAV is automatically released only; | a) None; b) None; c) None; d) TBD; e) None; f) Replace control switch. | a) No b) Not applicable. | None. | 0.1208 | 0.0604 | 4000 | 0.0002416 | IV | Hidden failure
####
####
####
93 |  | System: electric power system | Component: SAV manual release control switch | Component No.:
####
| 93 | Subsystem: AC power supply system 2 | Component function: SAV manual release control | ATA No.: 24-20 | Drawing No. and revision:
####
####
|  | Failure cause: switch mechanic al failure. | c) No effect.
|  | 24-20-21 -01.02 | SAV manual release | All | a) SAV is released by mistake; | a) SAV is released by mistake; b) TBD; c) None; | a) No b) Not applicable. | None. | 0.1208 | 0.0604 | 5 | 3.02e-07 | IV
####
####
####
94 |  | System: electric power system | Component: SAV manual release control switch | Component No.:
####
| 94 | Subsystem: AC power supply system 2 | Component function: SAV manual release control | ATA No.: 24-20 | Drawing No. and revision:
####
####
|  | switch is closed due to failure. Failure cause: switch mechanic al failure. | b) No effect; c) Minor effect on aircraft aerodynamics performance. | d) None; e) Try to recover SAV; f) Replace control switch.
####
####
####
95 |  | System: electric power system | Component: SAV reset switch | Component No.:
| 95 | Subsystem: AC power supply system 2 | Component function: SAV reset control | ATA No.: 24-20 | Drawing No. and revision:
####
|  | 24-20-22 -01.01 | Abnormal comman d of SAV reset switch Failure cause: switch mechanic al failure. | All | a) Abnormal reset after SAV is released; b) It may cause SAV generator failure, and lead to decrease in | a) None; b) None; c) None; d) TBD; e) None; f) Replace control switch. | a) No b) Not applicable. | None. | 0.362 | 0.362 | 4000 | 0.001448 | IV | Hidden failure
####
####
####
96 |  | System: electric power system | Component: SAV reset switch | Component No.:
####
| 96 | Subsystem: AC power supply system 2 | Component function: SAV reset control | ATA No.: 24-20 | Drawing No. and revision:
####
####
electric power system’s power redundancy; c) No effect.
####
####
####
97 |  | System: electric power system | Component: GRPE | Component No.:
| 97 | Subsystem: AC power supply system 2 | Component function: on/off control between SAV generator and 3-Phase AC ESS Bus | ATA No.: 24-20 | Drawing No. and revision:
####
|  | 24-20-23 -01.01 | GRPE is closed due to | All | a) GRPE remains closed, and L AC Bus or R AC Bus cannot | a) CAS: AC ESS BUS; b) TBD; c) TBD; | a) No b) Not applicable. | None. | 3 | 1.5 | 5 | 7.5e-06 | IV
####
####
####
98 |  | System: electric power system | Component: GRPE | Component No.:
####
| 98 | Subsystem: AC power supply system 2 | Component function: on/off control between SAV generator and 3-Phase AC ESS Bus | ATA No.: 24-20 | Drawing No. and revision:
####
####
|  | failure. Failure cause: GRPE mechanic | supply power to 3-Phase AC ESS Bus; b) It may cause disconnection of | d) TBD; e) TBD; f) Replace GRPE.
####
####
####
99 |  | System: electric power system | Component: GRPE | Component No.:
####
| 99 | Subsystem: AC power supply system 2 | Component function: on/off control between SAV generator and 3-Phase AC ESS Bus | ATA No.: 24-20 | Drawing No. and revision:
####
####
|  | al/electric al failure. | 3-Phase AC ESS Bus power supply; c) It may cause power supply disconnection of partial AC power
####
####
####
100 |  | System: electric power system | Component: GRPE | Component No.:
####
| 100 | Subsystem: AC power supply system 2 | Component function: on/off control between SAV generator and 3-Phase AC ESS Bus | ATA No.: 24-20 | Drawing No. and revision:
####
####
users
|  | 24-20-23 -01.02 | GRPE is disconne cted due | All | a) GRPE remains disconnected, and SAV generator cannot | a) None; b) None; c) None; | a) No; b) Not applicable. | None. | 3 | 1.5 | 3500 | 0.00525 | IV | Hidden failure
####
####
####
101 |  | System: electric power system | Component: GRPE | Component No.:
####
| 101 | Subsystem: AC power supply system 2 | Component function: on/off control between SAV generator and 3-Phase AC ESS Bus | ATA No.: 24-20 | Drawing No. and revision:
####
####
|  | to failure. Failure cause: GRPE mechanic | connect with 3-Phase AC ESS Bus; b) Under emergency power supply condition, SAV | d) TBD; e) TBD; f) Replace GRPE.
####
####
####
102 |  | System: electric power system | Component: GRPE | Component No.:
####
| 102 | Subsystem: AC power supply system 2 | Component function: on/off control between SAV generator and 3-Phase AC ESS Bus | ATA No.: 24-20 | Drawing No. and revision:
####
####
|  | al/electric al failure. | generator cannot supply power to 3-Phase AC ESS Bus; c) Under emergency
####
####
####
103 |  | System: electric power system | Component: GRPE | Component No.:
####
| 103 | Subsystem: AC power supply system 2 | Component function: on/off control between SAV generator and 3-Phase AC ESS Bus | ATA No.: 24-20 | Drawing No. and revision:
####
####
power supply condition, power outage occurs to the 3-Phase AC ESS Bus power supply
####
####
####
104 |  | System: electric power system | Component: GRPE | Component No.:
####
| 104 | Subsystem: AC power supply system 2 | Component function: on/off control between SAV generator and 3-Phase AC ESS Bus | ATA No.: 24-20 | Drawing No. and revision:
####
####
equipment
####
####
####
105 |  | System: electric power system | Component: GRPE control relay | Component No.:
| 105 | Subsystem: AC power supply system 2 | Component function: GRPE on/off control | ATA No.: 24-20 | Drawing No. and revision:
####
|  | 24-20-24 -01.01 | GRPE control relay is closed due to failure. Failure cause: relay mechanic | All | a) GRPE remains closed, and L AC Bus or R AC Bus cannot supply power to 3-Phase AC ESS Bus; b) It may cause | a) CAS: AC ESS BUS; b) TBD; c) TBD; d) TBD; e) TBD; f) Replace relay. | a) No; b) Not applicable. | None. | 0.711 | 0.356 | 5 | 1.78e-06 | IV
####
####
####
106 |  | System: electric power system | Component: GRPE control relay | Component No.:
####
| 106 | Subsystem: AC power supply system 2 | Component function: GRPE on/off control | ATA No.: 24-20 | Drawing No. and revision:
####
####
|  | al/electric al failure | disconnection of 3-Phase AC ESS Bus power supply; c) It may cause power supply disconnection of partial AC power users
|  | 24-20-24 | GRPE | All | a) GRPE | a) None | a) No; | None. | 0.711 | 0.356 | 4500 | 0.001602 | IV | Hidden
####
####
####
107 |  | System: electric power system | Component: GRPE control relay | Component No.:
####
| 107 | Subsystem: AC power supply system 2 | Component function: GRPE on/off control | ATA No.: 24-20 | Drawing No. and revision:
####
####
|  | -1.02 | control relay is disconne cted due to failure. Failure cause: relay mechanic al/electric al failure | remains disconnected, and SAV generator cannot connect with 3-Phase AC ESS Bus; b) Under emergency power supply condition, SAV | b) None c) None d) TBD e) TBD; f) Replace relay. | b) Not applicable. | failure
####
####
####
108 |  | System: electric power system | Component: GRPE control relay | Component No.:
####
| 108 | Subsystem: AC power supply system 2 | Component function: GRPE on/off control | ATA No.: 24-20 | Drawing No. and revision:
####
####
generator cannot supply power to 3-Phase AC ESS Bus; c) Under emergency power supply condition, power outage occurs to the 3-Phase AC
####
####
####
109 |  | System: electric power system | Component: GRPE control relay | Component No.:
####
| 109 | Subsystem: AC power supply system 2 | Component function: GRPE on/off control | ATA No.: 24-20 | Drawing No. and revision:
####
####
ESS Bus power supply equipment
####
####
####
110 |  | System: electric power system | Component: static inverter | Component No.:
| 110 | Subsystem: AC power supply system 2 | Component function: supply single phase AC power | ATA No.: 24-20 | Drawing No. and revision:
####
|  | 24-20-25 -01.01 | Static inverter unable to supply AC power. Failure cause: static inverter | All | a) Static inverter unable to supply AC power; b) Under emergency power supply condition, prior to releasing SAV and | a) CAS: INVERTER FAULT; b) None; c) None; d) TBD; e) TBD; f) Replace static inverter. | a) No; b) Not applicable. | None. | 20.5 | 20.5 | 4 | 8.2e-05 | IV
####
####
####
111 |  | System: electric power system | Component: static inverter | Component No.:
####
| 111 | Subsystem: AC power supply system 2 | Component function: supply single phase AC power | ATA No.: 24-20 | Drawing No. and revision:
####
####
|  | electrical failure. | before SAV becomes available, key single-phase AC bus power supply is disconnected; c) Under emergency power supply condition, the power
####
####
####
112 |  | System: electric power system | Component: static inverter | Component No.:
####
| 112 | Subsystem: AC power supply system 2 | Component function: supply single phase AC power | ATA No.: 24-20 | Drawing No. and revision:
####
####
interruption duration of power users connected to the key single-phase AC bus exceeds the maximum allowable value
####
####
####
113 |  | System: electric power system | Component: TDPBE 1 | Component No.:
| 113 | Subsystem: AC power supply system 1 | Component function: PBED feeder line current detection | ATA No.: 24-20 | Drawing No. and revision:
####
|  | 24-20-26 -01.01 | Current detection failure of current transform er. | All | a) Wrong PBED feeder line current is detected by GRFS; b) It may cause GRFS's electrical | a) CAS: R GEN FAULT; Malfunctions of TDPBE 2, etc. c) Try to reset PBED, if failure still exists, disconnect the PBED; d) TBD; e) TBD; | a) Yes; b) PVGC and PSF is in normal condition, and electric power | None. | 0.00247 | 0.0024 7 | 4 | 4.94e-09 | IV
####
####
####
114 |  | System: electric power system | Component: TDPBE 1 | Component No.:
####
| 114 | Subsystem: AC power supply system 1 | Component function: PBED feeder line current detection | ATA No.: 24-20 | Drawing No. and revision:
####
####
|  | Failure cause: current transform er electrical failure. | protection to the PBED, PBED failure, or decrease in the electric power system's power redundancy; c) Under | f) Replace current transformer. | system interconnectio n and power supply are in normal condition.
####
####
####
115 |  | System: electric power system | Component: TDPBE 1 | Component No.:
####
| 115 | Subsystem: AC power supply system 1 | Component function: PBED feeder line current detection | ATA No.: 24-20 | Drawing No. and revision:
####
####
emergency power supply condition, the power interruption duration of power users connected to the key single-phase AC
####
####
####
116 |  | System: electric power system | Component: TDPBE 1 | Component No.:
####
| 116 | Subsystem: AC power supply system 1 | Component function: PBED feeder line current detection | ATA No.: 24-20 | Drawing No. and revision:
####
####
bus exceeds the maximum allowable value
####
####
####
117 |  | System: electric power system | Component: TDPBE 2 | Component No.:
| 117 | Subsystem: AC power supply system 1 | Component function: PBED feeder line current detection | ATA No.: 24-20 | Drawing No. and revision:
####
|  | 24-20-27 -01.01 | Current detection failure of current transform er. Failure cause: current transform | All | a) Wrong PBED feeder line current is detected by GRFS; b) It may cause GRFS's electrical protection to the PBED, | a) CAS: R GEN FAULT; Malfunctions of TDPBE 1, etc. c) Try to reset PBED, if failure still exists, disconnect the PBED; d) TBD; e) TBD; f) Replace current transformer. | a) Yes; b) PVGC and PSF is in normal condition, and electric power system interconnectio n and power supply are in | None. | 0.00247 | 0.0024 7 | 4 | 4.94e-09 | IV
####
####
####
118 |  | System: electric power system | Component: TDPBE 2 | Component No.:
####
| 118 | Subsystem: AC power supply system 1 | Component function: PBED feeder line current detection | ATA No.: 24-20 | Drawing No. and revision:
####
####
|  | er electrical failure. | PBED failure, or decrease in the electric power system's power redundancy; c) Under emergency power supply condition, the power | normal condition.
####
####
####
119 |  | System: electric power system | Component: TDPBE 2 | Component No.:
####
| 119 | Subsystem: AC power supply system 1 | Component function: PBED feeder line current detection | ATA No.: 24-20 | Drawing No. and revision:
####
####
interruption duration of power users connected to the key single-phase AC bus exceeds the maximum allowable value
####
####
####
120 |  | System: electric power system | Component: NDPBE 1 | Component No.:
| 120 | Subsystem: AC power supply system 1 | Component function: PVGC feeder line current detection | ATA No.: 24-20 | Drawing No. and revision:
####
|  | 24-20-28 -01.01 | Current detection failure of current transform er. Failure cause: current transform | All | a) Wrong PVGC feeder line current is detected by APBE; b) It may cause APBE's electrical protection to the PVGC, | a) CAS: L GEN FAULT; b) Malfunctions of NDPBE 2, etc. c) Try to reset PVGC, if failure still exists, disconnect the PVGC; d) TBD; e) TBD; f) Replace current transformer. | a) Yes; b) PBED and PSF is in normal condition, and electric power system interconnectio n and power supply are in | None. | 0.00247 | 0.0024 7 | 4 | 4.94e-09 | IV
####
####
####
121 |  | System: electric power system | Component: NDPBE 1 | Component No.:
####
| 121 | Subsystem: AC power supply system 1 | Component function: PVGC feeder line current detection | ATA No.: 24-20 | Drawing No. and revision:
####
####
|  | er electrical failure. | PVGC failure, or decrease in the electric power system's power redundancy; c) Under emergency power supply condition, the power | normal condition.
####
####
####
122 |  | System: electric power system | Component: NDPBE 1 | Component No.:
####
| 122 | Subsystem: AC power supply system 1 | Component function: PVGC feeder line current detection | ATA No.: 24-20 | Drawing No. and revision:
####
####
interruption duration of power users connected to the key single-phase AC bus exceeds the maximum allowable value
####
####
####
123 |  | System: electric power system | Component: NDPBE 2 | Component No.:
| 123 | Subsystem: AC power supply system 1 | Component function: PVGC feeder line current detection | ATA No.: 24-20 | Drawing No. and revision:
####
|  | 24-20-29 -01.01 | Current detection failure of current transform er. Failure | All | a) Wrong PVGC feeder line current is detected by APBE; b) It may cause APBE's | a) CAS: L GEN FAULT; b) Malfunctions of NDPBE 1, etc. c) Try to reset PVGC, if failure still exists, disconnect the PVGC; d) TBD; e) TBD; f) Replace current transformer. | a) Yes; b) PBED and PSF is in normal condition, and electric power system | None. | 0.00247 | 0.0024 7 | 4 | 4.94e-09 | IV
####
####
####
124 |  | System: electric power system | Component: NDPBE 2 | Component No.:
####
| 124 | Subsystem: AC power supply system 1 | Component function: PVGC feeder line current detection | ATA No.: 24-20 | Drawing No. and revision:
####
####
|  | cause: current transform er electrical failure. | electrical protection to the PVGC, PVGC failure, or decrease in the electric power system's power redundancy; c) Under | interconnectio n and power supply are in normal condition.
####
####
####
125 |  | System: electric power system | Component: NDPBE 2 | Component No.:
####
| 125 | Subsystem: AC power supply system 1 | Component function: PVGC feeder line current detection | ATA No.: 24-20 | Drawing No. and revision:
####
####
emergency power supply condition, the power interruption duration of power users connected to the key
####
####
####
126 |  | System: electric power system | Component: NDPBE 2 | Component No.:
####
| 126 | Subsystem: AC power supply system 1 | Component function: PVGC feeder line current detection | ATA No.: 24-20 | Drawing No. and revision:
####
####
single-phase AC bus exceeds the maximum allowable value
####
####
####
127 |  | System: electric power system | Component: BDPBE 1 | Component No.:
| 127 | Subsystem: AC power supply system 1 | Component function: PSF feeder line current detection | ATA No.: 24-20 | Drawing No. and revision:
####
|  | 24-20-30 -01.01 | Current detection failure of current transform er. Failure cause: current transform | All | a) Wrong PSF feeder line current is detected by SQEP; b) It may cause SQEP's electrical protection to the PSF, PSF | a) CAS: APU GEN FAULT; b) Malfunctions of BDPBE 2, etc.; c) Try to reset PSF, if failure still exists, disconnect the PSF; d) TBD; e) TBD; f) Replace current transformer. | a) Yes; b) PVGC and PBED is in normal condition, and electric power system interconnectio n and power supply are in | None. | 0.00247 | 0.0024 7 | 4 | 4.94e-09 | IV
####
####
####
128 |  | System: electric power system | Component: BDPBE 1 | Component No.:
####
| 128 | Subsystem: AC power supply system 1 | Component function: PSF feeder line current detection | ATA No.: 24-20 | Drawing No. and revision:
####
####
|  | er electrical failure. | failure, or decrease in the electric power system's power redundancy; c) Under emergency power supply condition, the power | normal condition
####
####
####
129 |  | System: electric power system | Component: BDPBE 1 | Component No.:
####
| 129 | Subsystem: AC power supply system 1 | Component function: PSF feeder line current detection | ATA No.: 24-20 | Drawing No. and revision:
####
####
interruption duration of power users connected to the key single-phase AC bus exceeds the maximum allowable value
####
####
####
130 |  | System: electric power system | Component: BDPBE 2 | Component No.:
| 130 | Subsystem: AC power supply system 1 | Component function: PSF feeder line current detection | ATA No.: 24-20 | Drawing No. and revision:
####
|  | 24-20-31 -01.01 | Current detection failure of current transform er. Failure cause: current transform | All | a) Wrong PSF feeder line current is detected by SQEP; b) It may cause SQEP's electrical protection to the PSF, PSF | a) CAS: APU GEN FAULT; b) Malfunctions of BDPBE 1, etc.; c) Try to reset PSF, if failure still exists, disconnect the PSF; d) TBD; e) TBD; f) Replace current transformer. | a) Yes; b) PVGC and PBED is in normal condition, and electric power system interconnectio n and power supply are in | None. | 0.00247 | 0.0024 7 | 4 | 4.94e-09 | IV
####
####
####
131 |  | System: electric power system | Component: BDPBE 2 | Component No.:
####
| 131 | Subsystem: AC power supply system 1 | Component function: PSF feeder line current detection | ATA No.: 24-20 | Drawing No. and revision:
####
####
|  | er electrical failure. | failure, or decrease in the electric power system's power redundancy; c) Under emergency power supply condition, the power | normal condition
####
####
####
132 |  | System: electric power system | Component: BDPBE 2 | Component No.:
####
| 132 | Subsystem: AC power supply system 1 | Component function: PSF feeder line current detection | ATA No.: 24-20 | Drawing No. and revision:
####
####
interruption duration of power users connected to the key single-phase AC bus exceeds the maximum allowable value
####

## Sheet8
system id | subsystem id | fix colums1 | Column22 | System | subsystem | component | Function | FMEA No. | Failure modes and causes | Flight phase | Failure effect a) Local effect b) Higher-level effect c) Final effect (for aircraft) | Identification and corrective actions a) Provide indication to the flight crew; b) Other failures with same indication; c) Failure identification, isolation an+E1d corrective actions made by flight crew; d) Effect caused by possible improper actions; e) F | Requirements for dispatch with failure a) Yes, the aircraft can be dispatched b) If "yes", what restrictions apply | Effect caused by cascaded/concurrent hazardous failures | Single component failure rate (1E-6/H) | Failure rate of failure mode (1E-6/H) | Exposure time (H) | Occurrence probability of failure mode | Hazard level | Remark | Column1 | _1
1 |  |  | 1 |  |  |  |  | System: electric power system | Component: PVGC | Component No.: | [11 empty] | TRUE
| 1 |  | 2 |  |  |  |  | Subsystem: AC power supply system 1 | Component function: supply AC power | ATA No.: 24-20 | Drawing No. and revision: | [10 empty] | TRUE
|  | 1 | 3 | electric power system | AC power supply system 1 | PVGC | supply AC power | 24-20-01-01.01 | PVGC cannot supply | All | a) PVGC cannot supply AC | a) CAS: L GEN FAULT; b) Malfunctions of LGCU, LOPU, LGC, etc. | a) Yes; b) RVFG and PSF power | None. | 13.48 | 13.48 | 12 | 0.000162 | IV |  |  | FALSE
|  |  | 4 | [5 empty] | AC power. Failure cause: PVGC body failure. |  | power; b) Electric power system PSF replaces faulty PVGC to supply power; c) Aircraft power supply redundancy is decreased. | c) Try to reset PVGC via PVGC control switch, if warning information still exists, disconnect the PVGC; d) TBD; e) Disconnect PVGC and aircraft electric power network; f) Replace the PVGC. | supply is in normal condition, and electric power system interconnection and power supply are in normal condition
2 |  |  | 5 |  |  |  |  | System: electric power system | Component: APBE | Component No.:
| 2 |  | 6 |  |  |  |  | Subsystem: AC power supply system 1 | Component function: PVGC control and protection | ATA No.: 24-20 | Drawing No. and revision:
|  | 1 | 7 | electric power system | AC power supply system 1 | APBE | PVGC control and protection | 24-20- 02-01. 01 | Faulty control and protection of APBE for PVGC. Failure cause: | All | a) PVGC cannot supply AC power; b) Electric power system PSF | a) CAS: L GEN FAULT; b) Malfunctions of PVGC, LOPU, LGC, etc. c) Try to reset PVGC via PVGC control switch, if warning information still exists, disconnect the PVGC; d) TBD; | a) Yes; b) RVFG and PSF power supply is in normal condition, and electric power | None. | 22.77 | 22.77 | 4 | 9.11e-05 | IV
|  |  | 8 | [5 empty] | APBE circuit failure. |  | replaces faulty PVGC to supply power; c) Aircraft power supply redundancy is decreased. | e) Disconnect PVGC and aircraft electric power network, and cut off APBE power input; f) Replace APBE. | system interconnectio n and power supply are in normal condition
3 |  |  | 9 |  |  |  |  | System: electric power system | Component: MEQC | Component No.:
| 3 |  | 10 |  |  |  |  | Subsystem: AC power supply system 1 | Component function: PVGC over-voltage protection | ATA No.: 24-20 | Drawing No. and revision:
|  | 1 | 11 | electric power system | AC power supply system 1 | MEQC | PVGC over-voltage protection | 24-20-03 -01.01 | MEQC malfuncti on. Failure cause: | All | a) Open circuit occurs to PVGC excitation circuit due to MEQC failure, and | a) CAS: L GEN FAULT; b) Malfunctions of PVGC, APBE, LGC, etc. c) Try to reset PVGC via PVGC control switch, if warning | a) Yes; b) RVFG and PSF power supply is in normal | None. | 2.66 | 2.66 | 5 | 1.33e-05 | IV
|  |  | 12 | [5 empty] | MEQC circuit failure. |  | PVGC cannot supply AC power; b) Electric power system PSF replaces faulty PVGC to supply power; c) Aircraft power supply redundancy is decreased. | information still exists, disconnect the PVGC; d) TBD; e) Disconnect PVGC and aircraft electric power network, and cut off MEQC power input; f) Replace MEQC. | condition, and electric power system interconnectio n and power supply are in normal condition
4 |  |  | 13 |  |  |  |  | System: electric power system | Component: EQW | Component No.:
| 4 |  | 14 |  |  |  |  | Subsystem: AC power supply system 1 | Component function: PVGC and L AC Bus on/off control | ATA No.: 24-20 | Drawing No. and revision:
|  | 1 | 15 | electric power system | AC power supply system 1 | EQW | PVGC and L AC Bus on/off control | 24-20-04 -01.01 | EQW is closed due to failure. Failure cause: | All | a) PVGC and L AC Bus remain power-on condition; b) Unable to | a) Electric power system OMS information; b) None; c) None; d) TBD; | a) Yes; b) None; | None. | 4.62 | 2.31 | 12 | 2.77e-05 | No effect on safety
|  |  | 16 | [5 empty] | EQW mechanical failure. |  | isolate PVGC and aircraft electric power network via disconnecting EQW when required; c) No effect. | e) None; f) Replace EQW;
6 |  |  | 17 |  |  |  |  | System: electric power system | Component: EQW | Component No.:
| 6 |  | 18 |  |  |  |  | Subsystem: AC power supply system 1 | Component function: PVGC and L AC Bus on/off control | ATA No.: 24-20 | Drawing No. and revision:
|  | 1 | 19 | electric power system | AC power supply system 1 | EQW | PVGC and L AC Bus on/off control | 24-20-04 -01.02 | EQW is disconnect due to failure. Failure cause: EQW | All | a) PVGC and L AC Bus are disconnected, and PVGC cannot supply power to the external users; b) Electric power | a) CAS: L GEN FAULT; b) Malfunctions of PVGC, APBE, MEQC, etc. c) Try to reset PVGC via PVGC control switch, if warning information still exists, disconnect the PVGC; | a) Yes; b) RVFG and PSF power supply is in normal condition, and electric power | None. | 4.62 | 2.31 | 2 | 4.62e-06 | IV
|  |  | 20 | [5 empty] | mechanical failure. |  | system PSF replaces faulty PVGC to supply power; c) Aircraft power supply redundancy is | d) TBD; e) Disconnect PVGC and aircraft electric power network; f) Replace EQW; | system interconnectio n and power supply are in normal condition
|  |  | 21 | [5 empty] | decreased.
9 |  |  | 22 |  |  |  |  | System: electric power system | Component: PVGC control switch | Component No.:
| 9 |  | 23 |  |  |  |  | Subsystem: AC power supply system 1 | Component function: PVGC and L AC Bus on/off control | ATA No.: 24-20 | Drawing No. and revision:
|  |  | 24 | electric power system | AC power supply system 1 | PVGC control switch | PVGC and L AC Bus on/off control | 24-20-05 -01.01 | PVGC control switch is closed due to failure. | All | a) Unable to manually disconnect PVGC; b) No effect. c) No effect. | a) Electric power system OMS information; b) None; c) None; d) TBD; e) None; | a) Yes; b) None; | None. | 0.1208 | 0.0604 | 15 | 9.06e-07 | No effect on safety
|  |  | 25 | [5 empty] | Failure cause: switch mechanic al failure. |  |  | f) Replace PVGC control switch
a |  |  | 26 |  |  |  |  | System: electric power system | Component: PVGC control switch | Component No.:
| a |  | 27 |  |  |  |  | Subsystem: AC power supply system 1 | Component function: PVGC and L AC Bus on/off control | ATA No.: 24-20 | Drawing No. and revision:
|  | 1 | 28 | electric power system | AC power supply system 1 | PVGC control switch | PVGC and L AC Bus on/off control | 24-20-05 -01.02 | PVGC control | All | a) PVGC and L AC Bus are | a) CAS: L GEN FAULT; b) Malfunctions of PVGC, APBE, | a) Yes; b) RVFG and | None. | 0.1208 | 0.0604 | 5 | 3.02e-07 | IV
|  |  | 29 | [5 empty] | switch is disconne cted due to failure. Failure cause: switch mechanic |  | disconnected, and PVGC cannot supply power to the external users; b) Electric power system PSF replaces faulty | MEQC, etc. c) Try to reset PVGC via PVGC control switch, if warning information still exists, disconnect the PVGC; d) TBD; e) Disconnect PVGC and aircraft electric power network; | PSF power supply is in normal condition, and electric power system interconnectio n and power
|  |  | 30 | [5 empty] | al failure. |  | PVGC to supply power; c) Aircraft power supply redundancy is decreased. | f) Replace PVGC control switch | supply are in normal condition
13 |  |  | 31 |  |  |  |  | System: electric power system | Component: PVGC manual tripping switch | Component No.:
| 13 |  | 32 |  |  |  |  | Subsystem: AC power supply system 1 | Component function: PVGC and left engine mechanical tripping control | ATA No.: 24-20 | Drawing No. and revision:
|  |  | 33 | electric power system | AC power supply system 1 | PVGC manual tripping switch | PVGC and left engine mechanical tripping control | 24-20-06 -01.01 | PVGC manual tripping switch is opened | All | a) Unable to manually disconnect the mechanical connectors | a) None; b) None; c) None; d) TBD; e) None; | a) Yes; b) None; | None. | 0.1208 | 0.0604 | 70000 | 0.00423 | No effect on safety | Hidden failure
|  |  | 34 | [5 empty] | due to failure. Failure cause: switch mechanic al failure. |  | between PVGC and left engine; b) No effect; automatic tripping mechanism is provided between PVGC and left | f) Replace PVGC tripping switch
|  |  | 35 | [7 empty] | engine; c) No effect.
a |  |  | 36 |  |  |  |  | System: electric power system | Component: PVGC manual tripping switch | Component No.:
| a |  | 37 |  |  |  |  | Subsystem: AC power supply system 1 | Component function: PVGC and left engine mechanical tripping control | ATA No.: 24-20 | Drawing No. and revision:
|  | 1 | 38 | electric power system | AC power supply system 1 | PVGC manual tripping switch | PVGC and left engine mechanical tripping control | 24-20-06 -01.02 | PVGC manual tripping switch is | All | a) The mechanical connectors between PVGC and left engine are | a) CAS: L GEN FAULT; b) Malfunctions of PVGC, APBE, MEQC, etc. c) Try to reset PVGC via PVGC | a) Yes; b) RVFG and PSF power supply is in | None. | 0.1208 | 0.0604 | 5 | 3.02e-07 | IV
|  |  | 39 | [5 empty] | closed due to failure. Failure cause: switch mechanic |  | disconnected, and PVGC is faulty due to loss of mechanical drive; b) Electric power system PSF replaces faulty | control switch, if warning information still exists, disconnect the PVGC; d) TBD; e) Disconnect PVGC and aircraft electric power network; f) Replace PVGC manual tripping | normal condition, and electric power system interconnectio n and power supply are in
|  |  | 40 | [5 empty] | al failure. |  | PVGC to supply power; c) Aircraft power supply redundancy is decreased. | switch | normal condition
18 |  |  | 41 |  |  |  |  | System: electric power system | Component: PBED | Component No.:
| 18 |  | 42 |  |  |  |  | Subsystem: AC power supply system 1 | Component function: supply AC power | ATA No.: 24-20 | Drawing No. and revision:
|  | 1 | 43 | electric power system | AC power supply system 1 | PBED | supply AC power | 24-20-07 -01.01 | PBED cannot supply AC power. Failure cause: PBED body | All | a) PBED cannot supply AC power. b) Electric power system PSF replaces faulty PBED to supply power; c) Aircraft | a) CAS: R GEN FAULT; b) Malfunctions of GRFS, PECU, RBD, etc. c) Try to reset PBED via PBED control switch, if warning information still exists, disconnect the PBED; d) TBD; e) Disconnect PBED and aircraft electric power network; | a) Yes; b) PVGC and PSF power supply is in normal condition, and electric power system | None. | 13.48 | 13.48 | 12 | 0.000162 | IV
|  |  | 44 | [5 empty] | failure. |  | power supply redundancy is decreased. | f) Replace PBED. | interconnecti on and power supply are in normal condition
19 |  |  | 45 |  |  |  |  | System: electric power system | Component: GRFS | Component No.:
| 19 |  | 46 |  |  |  |  | Subsystem: AC power supply system 1 | Component function: PBED control and protection | ATA No.: 24-20 | Drawing No. and revision:
|  | 1 | 47 | electric power system | AC power supply system 1 | GRFS | PBED control and protection | 24-20- 08-01. 01 | Faulty control and protection of GRFS for PBED. Failure cause: GRFS circuit | All | a) PBED cannot supply AC power. b) Electric power system PSF replaces faulty PBED to supply power; c) Aircraft | a) CAS: R GEN FAULT; b) Malfunctions of PBED, PECU, RBD, etc. c) Try to reset PBED via PBED control switch, if warning information still exists, disconnect the PBED; d) TBD; e) Disconnect PBED and aircraft electric power network, and cut off | a) Yes; b) PVGC and PSF power supply is in normal condition, and electric power system | None. | 22.77 | 22.77 | 4 | 9.11e-05 | IV
|  |  | 48 | [5 empty] | failure. |  | power supply redundancy is decreased. | GRFS power input; f) Replace GRFS. | interconnecti on and power supply are in normal condition
20 |  |  | 49 |  |  |  |  | System: electric power system | Component: PECU | Component No.:
| 20 |  | 50 |  |  |  |  | Subsystem: AC power supply system 1 | Component function: PBED over-voltage protection | ATA No.: 24-20 | Drawing No. and revision:
|  | 1 | 51 | electric power system | AC power supply system 1 | PECU | PBED over-voltage protection | 24-20-09 -01.01 | PECU malfuncti on. Failure cause: PECU | All | a) Open circuit occurs to PBED excitation circuit due to PECU failure, and PBED cannot supply AC | a) CAS: R GEN FAULT; b) Malfunctions of PBED, GRFS, RBD, etc. c) Try to reset PBED via PBED control switch, if warning information still exists, disconnect | a) Yes; b) PVGC and PSF power supply is in normal condition, | None. | 2.66 | 2.66 | 5 | 1.33e-05 | IV
|  |  | 52 | [5 empty] | circuit failure. |  | power; b) Electric power system PSF replaces faulty PBED to supply power; c) Aircraft power supply redundancy is decreased. | the PBED; d) TBD; e) Disconnect PBED and aircraft electric power network, and cut off PECU power input; f) Replace PECU. | and electric power system interconnecti on and power supply are in normal condition
21 |  |  | 53 |  |  |  |  | System: electric power system | Component: RBD | Component No.:
| 21 |  | 54 |  |  |  |  | Subsystem: AC power supply system 1 | Component function: PBED and R AC Bus on/off control | ATA No.: 24-20 | Drawing No. and revision:
|  |  | 55 | electric power system | AC power supply system 1 | RBD | PBED and R AC Bus on/off control | 24-20-10 -01.01 | RBD is closed due to failure. Failure cause: | All | a) PBED and R AC Bus remain power-on condition; b) Unable to isolate PBED and | a) Electric power system OMS information; b) None; c) None; d) TBD; e) None; | a) Yes; b) None; | None. | 4.62 | 2.31 | 12 | 2.77e-05 | No effect on safety
|  |  | 56 | [5 empty] | RBD mechanic al failure. |  | aircraft electric power network via disconnecting RBD when required; c) No effect. | f) Replace RBD;
23 |  |  | 57 |  |  |  |  | System: electric power system | Component: RBD | Component No.:
| 23 |  | 58 |  |  |  |  | Subsystem: AC power supply system 1 | Component function: PBED and R AC Bus on/off control | ATA No.: 24-20 | Drawing No. and revision:
|  |  | 59 | electric power system | AC power supply system 1 | RBD | PBED and R AC Bus on/off control | 24-20-10 -1.02 | EQW is | All | a) PBED and R | a) CAS: R GEN FAULT; | a) Yes; | None. | 4.62 | 2.31 | 2 | 4.62e-06 | IV
|  |  | 60 | [5 empty] | disconne ct due to failure. Failure cause: RBD mechanic al failure. |  | AC Bus are disconnected, and PBED cannot supply power to the external users; b) Electric power system PSF replaces faulty | b) Malfunctions of PBED, GRFS, PECU, etc. c) Try to reset PBED via PBED control switch, if warning information still exists, disconnect the PBED; d) TBD; e) Disconnect PBED and aircraft | b) PVGC and PSF power supply is in normal condition, and electric power system
|  |  | 61 | [7 empty] | PBED to supply power; c) Aircraft power supply redundancy is decreased. | electric power network; f) Replace RBD; | interconnecti on and power supply are in normal condition
24 |  |  | 62 |  |  |  |  | System: electric power system | Component: PVGC control switch | Component No.:
| 24 |  | 63 |  |  |  |  | Subsystem: AC power supply system 1 | Component function: PVGC and L AC Bus on/off control | ATA No.: 24-20 | Drawing No. and revision:
|  | 1 | 64 | electric power system | AC power supply system 1 | PVGC control switch | PVGC and L AC Bus on/off control | 24-20-11 -01.01 | PBED control switch is closed due to failure. | All | a) Unable to manually disconnect PBED; b) No effect. c) No effect. | a) Electric power system OMS information; b) None; c) None; d) TBD; e) None; | a) Yes; b) None; | None. | 0.1208 | 0.0604 | 15 | 9.06e-07 | No effect on safety
|  |  | 65 | [5 empty] | Failure cause: switch mechanic al failure. |  | f) Replace PBED control switch.
25 |  |  | 66 |  |  |  |  | System: electric power system | Component: PVGC control switch | Component No.:
| 25 |  | 67 |  |  |  |  | Subsystem: AC power supply system 1 | Component function: PVGC and L AC Bus on/off control | ATA No.: 24-20 | Drawing No. and revision:
|  | 1 | 68 | electric power system | AC power supply system 1 | PVGC control switch | PVGC and L AC Bus on/off control | 24-20-11 -01.02 | PBED control | All | a) PBED and R AC Bus are | a) CAS: R GEN FAULT; b) Malfunctions of PBED, GRFS, | a) Yes; b) PVGC and | None. | 0.1208 | 0.0604 | 5 | 3.02e-07 | IV
|  |  | 69 | [5 empty] | switch is disconne cted due to failure. Failure cause: switch mechanic |  | disconnected, and PBED cannot supply power to the external users; b) Electric power system PSF replaces faulty PBED to supply | PECU, etc. c) Try to reset PBED via PBED control switch, if warning information still exists, disconnect the PBED; d) TBD; e) Disconnect PBED and aircraft electric power network; | PSF power supply is in normal condition, and electric power system interconnectio n and power
|  |  | 70 | [5 empty] | al failure. |  | power; c) Aircraft power supply redundancy is decreased. | f) Replace PBED control switch. | supply are in normal condition
29 |  |  | 71 |  |  |  |  | System: electric power system | Component: PBED manual tripping switch | Component No.:
| 29 |  | 72 |  |  |  |  | Subsystem: AC power supply system 1 | Component function: PBED and left engine mechanical tripping control | ATA No.: 24-20 | Drawing No. and revision:
|  |  | 73 | electric power system | AC power supply system 1 | PBED manual tripping switch | PBED and left engine mechanical tripping control | 24-20-12 -01.01 | PBED manual tripping switch is opened | All | a) Unable to manually disconnect the mechanical connectors | a) None; b) None; c) None; d) TBD; e) None; | a) Yes; b) None; | None. | 0.1208 | 0.0604 | 70000 | 0.00423 | No effect on safety | Hidden failure
|  |  | 74 | [5 empty] | due to failure. Failure cause: switch mechanic al failure. |  | between PBED and right engine; b) No effect; automatic tripping mechanism is | f) Replace PBED tripping switch
|  |  | 75 | [7 empty] | provided between PBED and right engine; c) No effect.
32 |  |  | 76 |  |  |  |  | System: electric power system | Component: PBED manual tripping switch | Component No.:
| 32 |  | 77 |  |  |  |  | Subsystem: AC power supply system 1 | Component function: PBED and left engine mechanical tripping control | ATA No.: 24-20 | Drawing No. and revision:
|  |  | 78 | electric power system | AC power supply system 1 | PBED manual tripping switch | PBED and left engine mechanical tripping control | 24-20-12 -1.02 | PBED | All | a) The | CAS: R GEN FAULT; | a) Yes; | None. | 0.1208 | 0.0604 | 5 | 3.02e-07 | IV
|  |  | 79 | [5 empty] | manual tripping switch is closed due to failure. Failure |  | mechanical connectors between PBED and right engine are disconnected, | b) Malfunctions of PBED, GRFS, PECU, etc. c) Try to reset PBED via PBED control switch, if warning information still exists, disconnect the PBED; d) TBD; | b) PVGC and PSF power supply is in normal condition, and electric power system
|  |  | 80 | [5 empty] | cause: switch mechanic al failure. |  | and PBED is faulty due to loss of mechanical drive; b) Electric power system | e) Disconnect PBED and aircraft electric power network; f) Replace PBED manual tripping switch | interconnectio n and power supply are in normal condition
|  |  | 81 | [7 empty] | PSF replaces faulty PVGC to supply power; c) Aircraft power supply redundancy is decreased.
35 |  |  | 82 |  |  |  |  | System: electric power system | Component: PSF | Component No.:
| 35 |  | 83 |  |  |  |  | Subsystem: BQT start and power generation system | Component function: supply AC power and APU starting torque | ATA No.: 24-20 | Drawing No. and revision:
|  | 1 | 84 | electric power system | BQT start and power generation system | PSF | supply AC power and APU starting torque | 24-20-13 -01.01 | PSF power supply malfuncti | All | a) PSF cannot supply AC power. b) PSF cannot | a) CAS: APU GEN FAULT; b) Malfunctions of SQEP, AGC, etc. c) Try to reset PSF via PSF | a) Yes; b) PVGC and PBED is in normal | None. | 43.5 | 33.3 | 2 | 6.66e-05 | IV
|  |  | 85 | [5 empty] | on. Failure cause: PSF mechanic al/electric |  | replace faulty VFG to supply power; c) Aircraft power supply redundancy is | control switch, if warning information still exists, disconnect the PSF; d) TBD; e) Disconnect PSF and aircraft electric power network; | condition, and electric power system interconnecti on and
|  |  | 86 | [5 empty] | al failure. |  | decreased. | f) Replace PSF. | power supply are in normal condition
a | [7 empty] | System: electric power system | Component: PSF | Component No.:
| a | [6 empty] | Subsystem: BQT start and power generation system | Component function: supply AC power and APU starting torque | ATA No.: 24-20 | Drawing No. and revision:
|  | 1 | 87 | electric power system | BQT start and power generation system | PSF | supply AC power and APU starting torque | 24-20-13 -01.02 | PSF APU start | All | a) PSF cannot start APU; | a) CAS: APU GEN FAULT; b) Malfunctions of SQEP, SPU, | a) Yes; b) PVGC | None. | 43.5 | 10.2 | 5 | 5.1e-05 | IV
|  |  | 88 | [5 empty] | malfuncti on. Failure cause: PSF mechanic |  | b) PSF cannot supply AC power due to APU start failure; c) APU fails, and | etc. c) Try to reset PSF via PSF control switch, if warning information still exists, disconnect the PSF; d) TBD; | and PBED is in normal condition, and electric power system
|  |  | 89 | [5 empty] | al/electric al failure. |  | aircraft power supply redundancy is decreased. | e) Disconnect PSF and aircraft electric power network; f) Replace PSF. | interconnecti on and power supply are in normal condition
40 |  |  | 90 |  |  |  |  | System: electric power system | Component: SQEP | Component No.:
| 40 |  | 91 |  |  |  |  | Subsystem: BQT start and power generation system | Component function: provide control and protection for BQT start and power generation system | ATA No.: 24-20 | Drawing No. and revision:
|  |  | 92 | electric power system | BQT start and power generation system | SQEP | provide control and protection for BQT start and power generation system | 24-20-14 -01.01 | PSF unable to start APU due to SQEP failure. | All | a) PSF cannot start APU; b) PSF cannot supply AC power due to APU start | a) CAS: APU GEN FAULT; b) Malfunctions of PSF, SPU, etc. c) Try to reset PSF via PSF control switch, if warning information still exists, disconnect the PSF; d) TBD; | a) Yes; b) PVGC and PBED is in normal condition, and electric power | None. | 48.62 | 15.45 | 6 | 9.27e-05 | IV
|  |  | 93 | [5 empty] | Failure cause: SQEP circuit failure. |  | failure; c) APU fails, and aircraft power supply redundancy is decreased. | e) Disconnect PSF and aircraft electric power network; f) Replace SQEP. | system interconnectio n and power supply are in normal condition
42 |  |  | 94 |  |  |  |  | System: electric power system | Component: SQEP | Component No.:
| 42 |  | 95 |  |  |  |  | Subsystem: BQT start and power generation system | Component function: provide control and protection for BQT start and power generation system | ATA No.: 24-20 | Drawing No. and revision:
|  |  | 96 | electric power system | BQT start and power generation system | SQEP | provide control and protection for BQT start and power generation system | 24-20-14 -1.02 | PSF | All | a) PSF cannot | a) CAS: APU GEN FAULT; | a) Yes; | None. | 48.62 | 3.6 | 2 | 7.2e-06 | IV
|  |  | 97 | [5 empty] | unable to supply power due to SQEP failure. Failure cause: |  | supply AC power. b) PSF cannot replace faulty VFG to supply power; c) Aircraft power supply | b) Malfunctions of PSF, AGC, etc. c) Try to reset PSF via PSF control switch, if warning information still exists, disconnect the PSF; d) TBD; e) Disconnect PSF and aircraft electric power network; f) Replace SQEP. | b) PVGC and PBED is in normal condition, and electric power system interconnectio n and power
|  |  | 98 | [5 empty] | SQEP circuit failure. |  | redundancy is decreased. |  | supply are in normal condition
a |  |  | 99 |  |  |  |  | System: electric power system | Component: SQEP | Component No.:
| a |  | 100 |  |  |  |  | Subsystem: BQT start and power generation system | Component function: provide control and protection for BQT start and power generation system | ATA No.: 24-20 | Drawing No. and revision:
|  |  | 101 | electric power system | BQT start and power generation system | SQEP | provide control and protection for BQT start and power generation system | 24-20-14 -01.03 | PSF complete malfuncti on due to | All | a) PSF cannot start APU and supply AC power. | a) CAS: APU GEN FAULT; b) Malfunctions of PSF, SPU, etc. c) Try to reset PSF via PSF control switch, if warning information still | a) Yes; b) PVGC and PBED is in normal | None. | 48.62 | 29.35 | 2 | 5.87e-05 | IV
|  |  | 102 | [5 empty] | SQEP failure. Failure cause: SQEP circuit failure. |  | b) PSF cannot replace faulty VFG to supply power; c) APU fails, and aircraft power supply redundancy is | exists, disconnect the PSF; d) TBD; e) Disconnect PSF and aircraft electric power network; f) Replace SQEP. | condition, and electric power system interconnectio n and power supply are in normal condition
|  |  | 103 | [7 empty] | decreased.
a |  |  | 104 |  |  |  |  | System: electric power system | Component: SQEP | Component No.:
| a |  | 105 |  |  |  |  | Subsystem: BQT start and power generation system | Component function: provide control and protection for BQT start and power generation system | ATA No.: 24-20 | Drawing No. and revision:
|  |  | 106 | electric power system | BQT start and power generation system | SQEP | provide control and protection for BQT start and power generation system | 24-20-14 -01.03 | SQEP wrong control of PSF and thus entering | All | a) BQT start and power generation system malfunction; b) It may be | a) CAS: APU GEN FAULT; b) Malfunctions of PSF, SPU, etc. c) Try to reset PSF via PSF control switch, if warning information still exists, disconnect the PSF; d) TBD; | a) Yes; b) PVGC and PBED is in normal condition, and electric power | None. | 48.62 | 0.0061 4 | 5 | 3.07e-08 | IV
|  |  | 107 | [5 empty] | power generatio n mode. Failure cause: SQEP circuit failure. |  | unable to start APU, and cause loss of PSF power supply. c) APU fails, and aircraft power supply | e) Disconnect PSF and aircraft electric power network; f) Replace SQEP. | system interconnectio n and power supply are in normal condition
|  |  | 108 | [7 empty] | redundancy is decreased.
a |  |  | 109 |  |  |  |  | System: electric power system | Component: SQEP | Component No.:
| a |  | 110 |  |  |  |  | Subsystem: BQT start and power generation system | Component function: provide control and protection for BQT start and power generation system | ATA No.: 24-20 | Drawing No. and revision:
|  |  | 111 | electric power system | BQT start and power generation system | SQEP | provide control and protection for BQT start and power generation system | 24-20-14 -01.04 | SQEP wrong control of PSF and thus | All | a) BQT start and power generation system malfunction; | a) CAS: APU GEN FAULT; b) Malfunctions of PSF, SPU, etc. c) Try to reset PSF via PSF control switch, if warning information still exists, disconnect the PSF; | a) Yes; b) PVGC and PBED is in normal condition, and | None. | 48.62 | 0.0037 | 5 | 1.85e-08 | IV
|  |  | 112 | [5 empty] | entering APU start mode. Failure cause: SQEP circuit failure. |  | b) It may be unable to start APU, and cause loss of PSF power supply. c) APU fails, and aircraft | d) TBD; e) Disconnect PSF and aircraft electric power network; f) Replace SQEP. | electric power system interconnectio n and power supply are in normal condition
|  |  | 113 | [7 empty] | power supply redundancy is decreased.
a |  |  | 114 |  |  |  |  | System: electric power system | Component: SQEP | Component No.:
| a |  | 115 |  |  |  |  | Subsystem: BQT start and power generation system | Component function: provide control and protection for BQT start and power generation system | ATA No.: 24-20 | Drawing No. and revision:
|  |  | 116 | electric power system | BQT start and power generation system | SQEP | provide control and protection for BQT start and power generation system | 24-20-14 -01.05 | SQEP launches warning of start | All | a) BQT start and power generation system false | a) CAS: APU GEN FAULT; b) TBD; c) Try to reset PSF via PSF control switch, if warning information still | a) Yes; b) PVGC and PBED is in normal | None. | 48.62 | 0.212 | 4 | 8.48e-07 | IV
|  |  | 117 | [5 empty] | and power generatio n system; Failure cause: SQEP circuit |  | warning; b) PSF may be disconnected due to flight crew wrong actions; c) Minor increase of | exists, disconnect the PSF; d) TBD; e) Disconnect PSF and aircraft electric power network; f) Replace SQEP. | condition, and electric power system interconnectio n and power supply are in normal condition
|  |  | 118 | [5 empty] | failure. |  | flight crew work load, and PSF failure may be caused by flight crew actions.
52 |  |  | 119 |  |  |  |  | System: electric power system | Component: SAV generator | Component No.:
| 52 |  | 120 |  |  |  |  | Subsystem: AC power supply system 2 | Component function: supply AC power under emergency power supply condition | ATA No.: 24-20 | Drawing No. and revision:
|  | 1 | 121 | electric power system | AC power supply system 2 | SAV generator | supply AC power under emergency power supply condition | 24-20-15 -01.01 | SAV generator malfuncti on. Failure | All | a) SAV generator cannot supply AC power when required; | a) None b) None c) TBD d) TBD e) Not applicable. | a) No b) Not applicable. | None. | 2.45 | 2.32 | 4000 | 0.00928 | IV | Hidden failure
|  |  | 122 | [5 empty] | cause: SAV generator mechanic al/electric al failure. |  | b) Electric power systemï's power redundancy is decreased. c) No effect. | f) Replace SAV.
54 |  |  | 123 |  |  |  |  | System: electric power system | Component: SAV generator | Component No.:
| 54 |  | 124 |  |  |  |  | Subsystem: AC power supply system 2 | Component function: supply AC power under emergency power supply condition | ATA No.: 24-20 | Drawing No. and revision:
|  | 1 | 125 | electric power system | AC power supply system 2 | SAV generator | supply AC power under emergency power supply condition | 24-20-15 -01.02 | SAV lever failure. Failure cause: SAV generator | All | a) SAV generator cannot supply AC power when required; b) Electric power | a) None b) None c) TBD d) TBD e) Not applicable. f) Replace SAV. | a) No b) Not applicable. | None. | 2.45 | 0.0145 | 4000 | 5.8e-05 | IV | Hidden failure
|  |  | 126 | [5 empty] | mechanic al/electric al failure. |  | systemï's power redundancy is decreased. c) No effect.
56 |  |  | 127 |  |  |  |  | System: electric power system | Component: SAV generator | Component No.:
| 56 |  | 128 |  |  |  |  | Subsystem: AC power supply system 2 | Component function: supply AC power under emergency power supply condition | ATA No.: 24-20 | Drawing No. and revision:
|  |  | 129 | electric power system | AC power supply system 2 | SAV generator | supply AC power under emergency power supply condition | 24-20-15 -1.03 | SAV | All | a) SAV | a) None | a) No | None. | 2.45 | 0.059 | 4000 | 0.000236 | IV | Hidden
|  | 1 | 130 | [5 empty] | gearbox failure. Failure cause: SAV generator mechanic |  | generator cannot supply AC power when required; b) Electric power systemï's | b) None c) TBD d) TBD e) Not applicable. f) Replace SAV. | b) Not applicable. | [6 empty] | failure
|  |  | 131 | [5 empty] | al/electric al failure. |  | power redundancy is decreased. c) No effect.
59 |  |  | 132 |  |  |  |  | System: electric power system | Component: SAV generator | Component No.:
| 59 |  | 133 |  |  |  |  | Subsystem: AC power supply system 2 | Component function: supply AC power under emergency power supply condition | ATA No.: 24-20 | Drawing No. and revision:
|  |  | 134 | electric power system | AC power supply system 2 | SAV generator | supply AC power under emergency power supply condition | 24-20-15 -01.04 | SAV heater | All | a) SAV generator | a) CAS: SAV HEAT FAULT b) None | a) No b) Not applicable. | None. | 2.45 | 0.06 | 15 | 9e-07 | IV
|  |  | 135 | [5 empty] | failure. Failure cause: SAV electrical failure. |  | cannot supply power properly due to icing; b) Electric power systemï's power | c) TBD d) TBD e) Not applicable. f) Replace SAV.
|  |  | 136 | [7 empty] | redundancy is decreased. c) No effect.
60 |  |  | 137 |  |  |  |  | System: electric power system | Component: SAV GCU | Component No.:
| 60 |  | 138 |  |  |  |  | Subsystem: AC power supply system 2 | Component function: control and protection of SAV generator | ATA No.: 24-20 | Drawing No. and revision:
|  | 1 | 139 | electric power system | AC power supply system 2 | SAV GCU | control and protection of SAV generator | 24-20-16 -01.01 | SAV GCU malfuncti on (detectab le via BIT). Failure cause: SAV | All | a) SAV generator malfunction. b) Electric power systemï's power redundancy is decreased. c) No effect. | a) Electric power system OMS information; b) None c) TBD d) TBD e) Not applicable. f) Replace SAV GCU. | a) No b) Not applicable. | None. | 0.84 | 0.262 | 15 | 3.93e-06 | IV
|  |  | 140 | [5 empty] | GCU circuit failure.
a |  |  | 141 |  |  |  |  | System: electric power system | Component: SAV GCU | Component No.:
| a |  | 142 |  |  |  |  | Subsystem: AC power supply system 2 | Component function: control and protection of SAV generator | ATA No.: 24-20 | Drawing No. and revision:
|  | 1 | 143 | electric power system | AC power supply system 2 | SAV GCU | control and protection of SAV generator | 24-20-16 -01.02 | SAV GCU malfuncti on (undetect able via BIT). Failure | All | a) SAV generator malfunction. b) Electric power systemï's power redundancy is | a) None b) None c) TBD d) TBD e) Not applicable. f) Replace SAV GCU. | a) No b) Not applicable. | None. | 0.84 | 0.477 | 4000 | 0.00191 | IV | Hidden failure
|  |  | 144 | [5 empty] | cause: SAV GCU circuit failure. |  | decreased. c) No effect.
a |  |  | 145 |  |  |  |  | System: electric power system | Component: SAV GCU | Component No.:
| a |  | 146 |  |  |  |  | Subsystem: AC power supply system 2 | Component function: control and protection of SAV generator | ATA No.: 24-20 | Drawing No. and revision:
|  | 1 | 147 | electric power system | AC power supply system 2 | SAV GCU | control and protection of SAV generator | 24-20-16 -01.03 | SAV GCU failure occurs to SAV generator | All | a) SAV generator malfunction. b) Electric power systemï's | a) Electric power system OMS information; b) None c) TBD d) TBD e) Not applicable. | a) No b) Not applicable. | None. | 0.84 | 0.1006 | 15 | 1.51e-06 | IV
|  |  | 148 | [5 empty] | excitation . Failure cause: SAV GCU circuit failure. |  | power redundancy is decreased. c) No effect. | f) Replace SAV GCU.
64 |  |  | 149 |  |  |  |  | System: electric power system | Component: actuator | Component No.:
| 64 |  | 150 |  |  |  |  | Subsystem: AC power supply system 2 | Component function: release control of SAV generator | ATA No.: 24-20 | Drawing No. and revision:
|  | 1 | 151 | electric power system | AC power supply system 2 | actuator | release control of SAV generator | 24-20-17 -01.01 | SAV cannot be released due to actuator | All | a) SAV generator failure due to being unable to release; b) Electric power | a) None b) None c) TBD d) TBD e) Not applicable. f) Replace actuator | a) No b) Not applicable. | None. | 2.02 | 0.255 | 1500 | 0.000383 | IV | Hidden failure
|  |  | 152 | [5 empty] | failure. Failure cause: actuator mechanic al failure. |  | systemï's power redundancy is decreased. c) No effect.
66 |  |  | 153 |  |  |  |  | System: electric power system | Component: actuator | Component No.:
| 66 |  | 154 |  |  |  |  | Subsystem: AC power supply system 2 | Component function: release control of SAV generator | ATA No.: 24-20 | Drawing No. and revision:
|  |  | 155 | electric power system | AC power supply system 2 | actuator | release control of SAV generator | 24-20-17 -1.02 | SAV | All | a) SAV | a) None | a) No | None. | 2.02 | 0.26 | 1500 | 0.00039 | IV | Hidden
|  | 1 | 156 | [5 empty] | cannot be released due to actuator upper lock failure. |  | generator failure due to being unable to release; b) Electric power systemï's power redundancy is decreased. | b) None c) TBD d) TBD e) Not applicable. f) Replace actuator | b) Not applicable. | [6 empty] | failure
|  |  | 157 | [5 empty] | Failure cause: actuator electrical failure. |  | c) No effect.
a |  |  | 158 |  |  |  |  | System: electric power system | Component: actuator | Component No.:
| a |  | 159 |  |  |  |  | Subsystem: AC power supply system 2 | Component function: release control of SAV generator | ATA No.: 24-20 | Drawing No. and revision:
|  | 1 | 160 | electric power system | AC power supply system 2 | actuator | release control of SAV generator | 24-20-17 -01.03 | Failure of automati | All | a) SAV generator | a) None b) None | a) No b) Not | None. | 2.02 | 1.5 | 3500 | 0.00525 | IV | Hidden failure
|  |  | 161 | [5 empty] | c release thread tube in the actuator. Failure cause: actuator |  | cannot be automatically released; b) Flight crew manually release SAV when required; c) Minor effect. | c) TBD d) TBD e) Not applicable. f) Replace actuator | applicable.
|  |  | 162 | [5 empty] | electrical failure.
a |  |  | 163 |  |  |  |  | System: electric power system | Component: actuator | Component No.:
| a |  | 164 |  |  |  |  | Subsystem: AC power supply system 2 | Component function: release control of SAV generator | ATA No.: 24-20 | Drawing No. and revision:
|  | 1 | 165 | electric power system | AC power supply system 2 | actuator | release control of SAV generator | 24-20-17 -01.03 | Failure of manual release thread tube in | All | a) SAV generator cannot be manually released; | a) None b) None c) TBD d) TBD e) Not applicable. | a) No b) Not applicable. | None. | 2.02 | 0.0003 | 1500 | 4.5e-07 | IV | Hidden failure
|  |  | 166 | [5 empty] | the actuator. Failure cause: actuator electrical failure. |  | b) Flight crew cannot manually release SAV when required; c) Minor effect. | f) Replace actuator
71 |  |  | 167 |  |  |  |  | System: electric power system | Component: SAV recovery control panel | Component No.:
| 71 |  | 168 |  |  |  |  | Subsystem: AC power supply system 2 | Component function: recovery control of SAV generator | ATA No.: 24-20 | Drawing No. and revision:
|  | 1 | 169 | electric power system | AC power supply system 2 | SAV recovery control panel | recovery control of SAV generator | 24-20-18 -01.01 | Recovery control panel recovers SAV without comman d. Failure cause: | All | a) Failure of SAV generator due to abnormal recovery; b) Electric power systemï's power redundancy is | a) None b) None c) TBD d) TBD e) Not applicable. f) Replace recovery control panel | a) No b) Not applicable. | None. | 0.038 | 0.038 | 1500 | 5.7e-05 | IV | Hidden failure
|  |  | 170 | [5 empty] | recovery control panel mechanic al failure. |  | decreased. c) No effect.
73 |  |  | 171 |  |  |  |  | System: electric power system | Component: PEUC | Component No.:
| 73 |  | 172 |  |  |  |  | Subsystem: AC power supply system 2 | Component function: SAV automatic release control | ATA No.: 24-20 | Drawing No. and revision:
|  | 1 | 173 | electric power system | AC power supply system 2 | PEUC | SAV automatic release control | 24-20-19 -01.01 | PEUC mistakenl y detects that aircraft is on | All | a) PEUC judges that aircraft is on ground, and cannot automatically control the SAV | a) None b) None c) TBD d) TBD e) Not applicable. f) Replace PEUC. | a) No b) Not applicable. | None. | 32.5 | 32 | 1500 | 0.048 | IV | Hidden failure
|  |  | 174 | [5 empty] | ground. Failure cause: PEUC circuit failure. |  | release when required; b) Under emergency power supply condition, flight crew need to manually
|  |  | 175 | [7 empty] | release SAV; c) No effect.
a |  |  | 176 |  |  |  |  | System: electric power system | Component: PEUC | Component No.:
| a |  | 177 |  |  |  |  | Subsystem: AC power supply system 2 | Component function: SAV automatic release control | ATA No.: 24-20 | Drawing No. and revision:
|  | 1 | 178 | electric power system | AC power supply system 2 | PEUC | SAV automatic release control | 24-20-19 -01.02 | PEUC airspeed signal detection failure. | All | a) Wrong airspeed signal detected by PEUC; b) PEUC cannot | a) None b) None c) TBD d) TBD e) Not applicable. | a) No b) Not applicable. | None. | 32.5 | 0.25 | 1500 | 0.000375 | IV | Hidden failure
|  |  | 179 | [5 empty] | Failure cause: PEUC circuit failure. |  | control the SAV automatic release, or could release SAV when the airspeed does not meet specific requirements | f) Replace PEUC.
|  |  | 180 | [7 empty] | c) No effect.
a |  |  | 181 |  |  |  |  | System: electric power system | Component: PEUC | Component No.:
| a |  | 182 |  |  |  |  | Subsystem: AC power supply system 2 | Component function: SAV automatic release control | ATA No.: 24-20 | Drawing No. and revision:
|  | 1 | 183 | electric power system | AC power supply system 2 | PEUC | SAV automatic release control | 24-20-19 -01.03 | PEUC malfuncti on. Failure cause: PEUC | All | a) PEUC SAV automatic release control and heating control failure; b) It may cause | a) Electric power system OMS information; b) None c) TBD d) TBD e) Not applicable. | a) No b) Not applicable. | None. | 32.5 | 0.13 | 150 | 1.95e-05 | IV
|  |  | 184 | [5 empty] | circuit failure. |  | SAV generator failure due to icing, and lead to decrease in electric power systemï's power redundancy. c) No effect. | f) Replace PEUC.
79 |  |  | 185 |  |  |  |  | System: electric power system | Component: PEUC | Component No.:
| 79 |  | 186 |  |  |  |  | Subsystem: AC power supply system 2 | Component function: SAV automatic release control | ATA No.: 24-20 | Drawing No. and revision:
|  |  | 187 | electric power system | AC power supply system 2 | PEUC | SAV automatic release control | 24-20-19 -01.04 | PEUC mistakenl y detects that AGC is closed. Failure cause: PEUC | All | a) PEUC mistakenly detects that AGC is closed, so it considers that PSF is still serviceable; b) PEUC cannot | a) None b) None c) TBD d) TBD e) Not applicable. f) Replace PEUC. | a) No b) Not applicable. | None. | 32.5 | 0.0634 | 4500 | 0.000285 | IV | Hidden failure
|  |  | 188 | [5 empty] | circuit failure. |  | control SAV automatic release, and it may require that flight crew manually release SAV under
|  |  | 189 | [7 empty] | emergency power supply condition; c) Minor increase of flight crew workload.
82 |  |  | 190 |  |  |  |  | System: electric power system | Component: PEUC | Component No.:
| 82 |  | 191 |  |  |  |  | Subsystem: AC power supply system 2 | Component function: SAV automatic release control | ATA No.: 24-20 | Drawing No. and revision:
|  |  | 192 | electric power system | AC power supply system 2 | PEUC | SAV automatic release control | 24-20-19 -1.05 | PEUC | All | a) PEUC | a) None | a) No | None. | 32.5 | 0.0634 | 4500 | 0.000285 | IV | Hidden
|  |  | 193 | [5 empty] | mistakenl y detects that EQW is closed. Failure cause: PEUC circuit |  | mistakenly detects that EQW is closed, so it considers that PVGC is still serviceable; b) PEUC cannot control SAV | b) None c) TBD d) TBD e) Not applicable. f) Replace PEUC. | b) Not applicable. | [6 empty] | failure
|  |  | 194 | [5 empty] | failure. |  | automatic release, and it may require that flight crew manually release SAV under emergency
|  |  | 195 | [7 empty] | power supply condition; c) Minor increase of flight crew workload.
83 |  |  | 196 |  |  |  |  | System: electric power system | Component: PEUC | Component No.:
| 83 |  | 197 |  |  |  |  | Subsystem: AC power supply system 2 | Component function: SAV automatic release control | ATA No.: 24-20 | Drawing No. and revision:
|  |  | 198 | electric power system | AC power supply system 2 | PEUC | SAV automatic release control | 24-20-19 -01.06 | PEUC mistakenl | All | a) PEUC mistakenly | a) None b) None | a) No b) Not | None. | 32.5 | 0.0634 | 4500 | 0.000285 | IV | Hidden failure
|  |  | 199 | [5 empty] | y detects that RBD is closed. Failure cause: PEUC circuit failure. |  | detects that RBD is closed, so it considers that PBED is still serviceable; b) PEUC cannot control SAV automatic | c) TBD d) TBD e) Not applicable. f) Replace PEUC. | applicable.
|  |  | 200 | [7 empty] | release, and it may require that flight crew manually release SAV under emergency power supply
|  |  | 201 | [7 empty] | condition; c) Minor increase of flight crew workload.
88 |  |  | 202 |  |  |  |  | System: electric power system | Component: SAV heating control relay | Component No.:
| 88 |  | 203 |  |  |  |  | Subsystem: AC power supply system 2 | Component function: SAV heating power supply on/off control | ATA No.: 24-20 | Drawing No. and revision:
|  | 1 | 204 | electric power system | AC power supply system 2 | SAV heating control relay | SAV heating power supply on/off control | 24-20-20 -01.01 | SAV heating control relay is opened due to failure | All | a) SAV heater loses power input; b) It may cause SAV generator failure due to | a) CAS: SAV HEAT FAULT b) TBD; c) TBD; d) TBD; e) None; f) Replace SAV heating control relay | a) No b) Not applicable. | None. | 4.48 | 2.24 | 15 | 3.36e-05 | IV
|  |  | 205 | [5 empty] | Failure cause: relay mechanic al/electric al failure |  | icing, and lead to decrease in electric power systemï's power redundancy. c) No effect.
90 |  |  | 206 |  |  |  |  | System: electric power system | Component: SAV heating control relay | Component No.:
| 90 |  | 207 |  |  |  |  | Subsystem: AC power supply system 2 | Component function: SAV heating power supply on/off control | ATA No.: 24-20 | Drawing No. and revision:
|  |  | 208 | electric power system | AC power supply system 2 | SAV heating control relay | SAV heating power supply on/off control | 24-20-20 -1.02 | SAV | All | a) SAV heating | a) CAS: SAV HEAT FAULT | a) No | None. | 4.48 | 2.24 | 15 | 3.36e-05 | No
|  | 1 | 209 | [5 empty] | heating control relay is closed due to failure. Failure cause: relay |  | relay remains closed, and SAV is constantly in heating condition; b) No effect. c) No effect. | b) TBD; c) TBD; d) TBD; e) None; f) Replace SAV heating control relay | b) Not applicable. | [5 empty] | effect on safety
|  |  | 210 | [5 empty] | mechanic al/electric al failure
92 |  |  | 211 |  |  |  |  | System: electric power system | Component: SAV manual release control switch | Component No.:
| 92 |  | 212 |  |  |  |  | Subsystem: AC power supply system 2 | Component function: SAV manual release control | ATA No.: 24-20 | Drawing No. and revision:
|  | 1 | 213 | electric power system | AC power supply system 2 | SAV manual release control switch | SAV manual release control | 24-20-21 -01.01 | SAV manual release switch is disconne cted due to failure. | All | a) Flight crew cannot manually release SAV; b) SAV is automatically released only; | a) None; b) None; c) None; d) TBD; e) None; f) Replace control switch. | a) No b) Not applicable. | None. | 0.1208 | 0.0604 | 4000 | 0.000242 | IV | Hidden failure
|  |  | 214 | [5 empty] | Failure cause: switch mechanic al failure. |  | c) No effect.
93 |  |  | 215 |  |  |  |  | System: electric power system | Component: SAV manual release control switch | Component No.:
| 93 |  | 216 |  |  |  |  | Subsystem: AC power supply system 2 | Component function: SAV manual release control | ATA No.: 24-20 | Drawing No. and revision:
|  | 1 | 217 | electric power system | AC power supply system 2 | SAV manual release control switch | SAV manual release control | 24-20-21 -01.02 | SAV manual release | All | a) SAV is released by mistake; | a) SAV is released by mistake; b) TBD; c) None; | a) No b) Not applicable. | None. | 0.1208 | 0.0604 | 5 | 3.02e-07 | IV
|  |  | 218 | [5 empty] | switch is closed due to failure. Failure cause: switch mechanic al failure. |  | b) No effect; c) Minor effect on aircraft aerodynamics performance. | d) None; e) Try to recover SAV; f) Replace control switch.
95 |  |  | 219 |  |  |  |  | System: electric power system | Component: SAV reset switch | Component No.:
| 95 |  | 220 |  |  |  |  | Subsystem: AC power supply system 2 | Component function: SAV reset control | ATA No.: 24-20 | Drawing No. and revision:
|  |  | 221 | electric power system | AC power supply system 2 | SAV reset switch | SAV reset control | 24-20-22 -01.01 | Abnormal comman d of SAV reset switch Failure cause: switch mechanic al failure. | All | a) Abnormal reset after SAV is released; b) It may cause SAV generator failure, and lead to decrease in | a) None; b) None; c) None; d) TBD; e) None; f) Replace control switch. | a) No b) Not applicable. | None. | 0.362 | 0.362 | 4000 | 0.00145 | IV | Hidden failure
|  |  | 222 | [7 empty] | electric power systemï's power redundancy; c) No effect.
97 |  |  | 223 |  |  |  |  | System: electric power system | Component: GRPE | Component No.:
| 97 |  | 224 |  |  |  |  | Subsystem: AC power supply system 2 | Component function: on/off control between SAV generator and 3-Phase AC ESS Bus | ATA No.: 24-20 | Drawing No. and revision:
|  |  | 225 | electric power system | AC power supply system 2 | GRPE | on/off control between SAV generator and 3-Phase AC ESS Bus | 24-20-23 -01.01 | GRPE is closed due to | All | a) GRPE remains closed, and L AC Bus or R AC Bus cannot | a) CAS: AC ESS BUS; b) TBD; c) TBD; | a) No b) Not applicable. | None. | 3 | 1.5 | 5 | 7.5e-06 | IV
|  |  | 226 | [5 empty] | failure. Failure cause: GRPE mechanic |  | supply power to 3-Phase AC ESS Bus; b) It may cause disconnection of | d) TBD; e) TBD; f) Replace GRPE.
|  |  | 227 | [5 empty] | al/electric al failure. |  | 3-Phase AC ESS Bus power supply; c) It may cause power supply disconnection of partial AC power
|  |  | 228 | [7 empty] | users
98 |  |  | 22 |  |  |  |  | System: electric power system | Component: GRPE | Component No.:
| 98 |  | 22 |  |  |  |  | Subsystem: AC power supply system 2 | Component function: on/off control between SAV generator and 3-Phase AC ESS Bus | ATA No.: 24-20 | Drawing No. and revision:
|  |  | 229 | electric power system | AC power supply system 2 | GRPE | on/off control between SAV generator and 3-Phase AC ESS Bus | 24-20-23 -01.02 | GRPE is disconne cted due | All | a) GRPE remains disconnected, and SAV generator cannot | a) None; b) None; c) None; | a) No; b) Not applicable. | None. | 3 | 1.5 | 3500 | 0.00525 | IV | Hidden failure
|  |  | 230 | [5 empty] | to failure. Failure cause: GRPE mechanic |  | connect with 3-Phase AC ESS Bus; b) Under emergency power supply condition, SAV | d) TBD; e) TBD; f) Replace GRPE.
|  |  | 231 | [5 empty] | al/electric al failure. |  | generator cannot supply power to 3-Phase AC ESS Bus; c) Under emergency
|  |  | 232 | [7 empty] | power supply condition, power outage occurs to the 3-Phase AC ESS Bus power supply
|  |  | 233 | [7 empty] | equipment
105 |  |  | 234 |  |  |  |  | System: electric power system | Component: GRPE control relay | Component No.:
| 105 |  | 235 |  |  |  |  | Subsystem: AC power supply system 2 | Component function: GRPE on/off control | ATA No.: 24-20 | Drawing No. and revision:
|  | 1 | 236 | electric power system | AC power supply system 2 | GRPE control relay | GRPE on/off control | 24-20-24 -01.01 | GRPE control relay is closed due to failure. Failure cause: relay mechanic | All | a) GRPE remains closed, and L AC Bus or R AC Bus cannot supply power to 3-Phase AC ESS Bus; b) It may cause | a) CAS: AC ESS BUS; b) TBD; c) TBD; d) TBD; e) TBD; f) Replace relay. | a) No; b) Not applicable. | None. | 0.711 | 0.356 | 5 | 1.78e-06 | IV
|  |  | 237 | [5 empty] | al/electric al failure |  | disconnection of 3-Phase AC ESS Bus power supply; c) It may cause power supply disconnection of partial AC power users
107 |  |  | 238 |  |  |  |  | System: electric power system | Component: GRPE control relay | Component No.:
| 107 |  | 239 |  |  |  |  | Subsystem: AC power supply system 2 | Component function: GRPE on/off control | ATA No.: 24-20 | Drawing No. and revision:
|  |  | 240 | electric power system | AC power supply system 2 | GRPE control relay | GRPE on/off control | 24-20-24 -1.02 | GRPE | All | a) GRPE | a) None | a) No; | None. | 0.711 | 0.356 | 4500 | 0.0016 | IV | Hidden
|  |  | 241 | [5 empty] | control relay is disconne cted due to failure. Failure cause: relay mechanic al/electric al failure |  | remains disconnected, and SAV generator cannot connect with 3-Phase AC ESS Bus; b) Under emergency power supply condition, SAV | b) None c) None d) TBD e) TBD; f) Replace relay. | b) Not applicable. | [6 empty] | failure
|  |  | 242 | [7 empty] | generator cannot supply power to 3-Phase AC ESS Bus; c) Under emergency power supply condition, power outage occurs to the 3-Phase AC
|  |  | 243 | [7 empty] | ESS Bus power supply equipment
110 |  |  | 244 |  |  |  |  | System: electric power system | Component: static inverter | Component No.:
| 110 |  | 245 |  |  |  |  | Subsystem: AC power supply system 2 | Component function: supply single phase AC power | ATA No.: 24-20 | Drawing No. and revision:
|  |  | 246 | electric power system | AC power supply system 2 | static inverter | supply single phase AC power | 24-20-25 -01.01 | Static inverter unable to supply AC power. Failure cause: static inverter | All | a) Static inverter unable to supply AC power; b) Under emergency power supply condition, prior to releasing SAV and | a) CAS: INVERTER FAULT; b) None; c) None; d) TBD; e) TBD; f) Replace static inverter. | a) No; b) Not applicable. | None. | 20.5 | 20.5 | 4 | 8.2e-05 | IV
|  |  | 247 | [5 empty] | electrical failure. |  | before SAV becomes available, key single-phase AC bus power supply is disconnected; c) Under emergency power supply condition, the power
|  |  | 248 | [7 empty] | interruption duration of power users connected to the key single-phase AC bus exceeds the maximum allowable value
113 |  |  | 249 |  |  |  |  | System: electric power system | Component: TDPBE 1 | Component No.:
| 113 |  | 250 |  |  |  |  | Subsystem: AC power supply system 1 | Component function: PBED feeder line current detection | ATA No.: 24-20 | Drawing No. and revision:
|  |  | 251 | electric power system | AC power supply system 1 | TDPBE 1 | PBED feeder line current detection | 24-20-26 -01.01 | Current detection failure of current transform er. | All | a) Wrong PBED feeder line current is detected by GRFS; b) It may cause GRFS's electrical | a) CAS: R GEN FAULT; Malfunctions of TDPBE 2, etc. c) Try to reset PBED, if failure still exists, disconnect the PBED; d) TBD; e) TBD; | a) Yes; b) PVGC and PSF is in normal condition, and electric power | None. | 0.00247 | 0.0024 7 | 4 | 4.94e-09 | IV
|  |  | 252 | [5 empty] | Failure cause: current transform er electrical failure. |  | protection to the PBED, PBED failure, or decrease in the electric power system's power redundancy; c) Under | f) Replace current transformer. | system interconnectio n and power supply are in normal condition.
|  |  | 253 | [7 empty] | emergency power supply condition, the power interruption duration of power users connected to the key single-phase AC
|  |  | 254 | [7 empty] | bus exceeds the maximum allowable value
117 |  |  | 255 |  |  |  |  | System: electric power system | Component: TDPBE 2 | Component No.:
| 117 |  | 256 |  |  |  |  | Subsystem: AC power supply system 1 | Component function: PBED feeder line current detection | ATA No.: 24-20 | Drawing No. and revision:
|  |  | 257 | electric power system | AC power supply system 1 | TDPBE 2 | PBED feeder line current detection | 24-20-27 -01.01 | Current detection failure of current transform er. Failure cause: current transform | All | a) Wrong PBED feeder line current is detected by GRFS; b) It may cause GRFS's electrical protection to the PBED, | a) CAS: R GEN FAULT; Malfunctions of TDPBE 1, etc. c) Try to reset PBED, if failure still exists, disconnect the PBED; d) TBD; e) TBD; f) Replace current transformer. | a) Yes; b) PVGC and PSF is in normal condition, and electric power system interconnectio n and power supply are in | None. | 0.00247 | 0.0024 7 | 4 | 4.94e-09 | IV
|  |  | 258 | [5 empty] | er electrical failure. |  | PBED failure, or decrease in the electric power system's power redundancy; c) Under emergency power supply condition, the power |  | normal condition.
|  |  | 259 | [7 empty] | interruption duration of power users connected to the key single-phase AC bus exceeds the maximum allowable value
120 |  |  | 260 |  |  |  |  | System: electric power system | Component: NDPBE 1 | Component No.:
| 120 |  | 261 |  |  |  |  | Subsystem: AC power supply system 1 | Component function: PVGC feeder line current detection | ATA No.: 24-20 | Drawing No. and revision:
|  |  | 262 | electric power system | AC power supply system 1 | NDPBE 1 | PVGC feeder line current detection | 24-20-28 -01.01 | Current detection failure of current transform er. Failure cause: current transform | All | a) Wrong PVGC feeder line current is detected by APBE; b) It may cause APBE's electrical protection to the PVGC, | a) CAS: L GEN FAULT; b) Malfunctions of NDPBE 2, etc. c) Try to reset PVGC, if failure still exists, disconnect the PVGC; d) TBD; e) TBD; f) Replace current transformer. | a) Yes; b) PBED and PSF is in normal condition, and electric power system interconnectio n and power supply are in | None. | 0.00247 | 0.0024 7 | 4 | 4.94e-09 | IV
|  |  | 263 | [5 empty] | er electrical failure. |  | PVGC failure, or decrease in the electric power system's power redundancy; c) Under emergency power supply condition, the power |  | normal condition.
|  |  | 264 | [7 empty] | interruption duration of power users connected to the key single-phase AC bus exceeds the maximum allowable value
123 |  |  | 265 |  |  |  |  | System: electric power system | Component: NDPBE 2 | Component No.:
| 123 |  | 266 |  |  |  |  | Subsystem: AC power supply system 1 | Component function: PVGC feeder line current detection | ATA No.: 24-20 | Drawing No. and revision:
|  |  | 267 | electric power system | AC power supply system 1 | NDPBE 2 | PVGC feeder line current detection | 24-20-29 -01.01 | Current detection failure of current transform er. Failure | All | a) Wrong PVGC feeder line current is detected by APBE; b) It may cause APBE's | a) CAS: L GEN FAULT; b) Malfunctions of NDPBE 1, etc. c) Try to reset PVGC, if failure still exists, disconnect the PVGC; d) TBD; e) TBD; f) Replace current transformer. | a) Yes; b) PBED and PSF is in normal condition, and electric power system | None. | 0.00247 | 0.0024 7 | 4 | 4.94e-09 | IV
|  |  | 268 | [5 empty] | cause: current transform er electrical failure. |  | electrical protection to the PVGC, PVGC failure, or decrease in the electric power system's power redundancy; c) Under |  | interconnectio n and power supply are in normal condition.
|  |  | 269 | [7 empty] | emergency power supply condition, the power interruption duration of power users connected to the key
|  |  | 270 | [7 empty] | single-phase AC bus exceeds the maximum allowable value
127 |  |  | 271 |  |  |  |  | System: electric power system | Component: BDPBE 1 | Component No.:
| 127 |  | 272 |  |  |  |  | Subsystem: AC power supply system 1 | Component function: PSF feeder line current detection | ATA No.: 24-20 | Drawing No. and revision:
|  |  | 273 | electric power system | AC power supply system 1 | BDPBE 1 | PSF feeder line current detection | 24-20-30 -01.01 | Current detection failure of current transform er. Failure cause: current transform | All | a) Wrong PSF feeder line current is detected by SQEP; b) It may cause SQEP's electrical protection to the PSF, PSF | a) CAS: APU GEN FAULT; b) Malfunctions of BDPBE 2, etc.; c) Try to reset PSF, if failure still exists, disconnect the PSF; d) TBD; e) TBD; f) Replace current transformer. | a) Yes; b) PVGC and PBED is in normal condition, and electric power system interconnectio n and power supply are in | None. | 0.00247 | 0.0024 7 | 4 | 4.94e-09 | IV
|  |  | 274 | [5 empty] | er electrical failure. |  | failure, or decrease in the electric power system's power redundancy; c) Under emergency power supply condition, the power |  | normal condition
|  |  | 275 | [7 empty] | interruption duration of power users connected to the key single-phase AC bus exceeds the maximum allowable value
130 |  |  | 276 |  |  |  |  | System: electric power system | Component: BDPBE 2 | Component No.:
| 130 |  | 277 |  |  |  |  | Subsystem: AC power supply system 1 | Component function: PSF feeder line current detection | ATA No.: 24-20 | Drawing No. and revision:
|  |  | 278 | electric power system | AC power supply system 1 | BDPBE 2 | PSF feeder line current detection | 24-20-31 -01.01 | Current detection failure of current transform er. Failure cause: current transform | All | a) Wrong PSF feeder line current is detected by SQEP; b) It may cause SQEP's electrical protection to the PSF, PSF | a) CAS: APU GEN FAULT; b) Malfunctions of BDPBE 1, etc.; c) Try to reset PSF, if failure still exists, disconnect the PSF; d) TBD; e) TBD; f) Replace current transformer. | a) Yes; b) PVGC and PBED is in normal condition, and electric power system interconnectio n and power supply are in | None. | 0.00247 | 0.0024 7 | 4 | 4.94e-09 | IV
|  |  | 279 | [5 empty] | er electrical failure. |  | failure, or decrease in the electric power system's power redundancy; c) Under emergency power supply condition, the power |  | normal condition
|  |  | 280 | [7 empty] | interruption duration of power users connected to the key single-phase AC bus exceeds the maximum allowable value