## Sheet1
Edge list |  |  | NodeList
from | to | edge type | id | label | type | color | fr
http://onto.fel.cvut.cz/data/avic-fmea/cause_actuator-electrical-failure | http://onto.fel.cvut.cz/data/avic-fmea/failuremode_failure-of-automati-c-release-thread-tube-in-the-actuator |  | http://onto.fel.cvut.cz/data/avic-fmea/cause_actuator-electrical-failure | actuator electrical failure | http://onto.fel.cvut.cz/ontologies/fmea/avic-fmea-data-model/failure-mode-cause | #ffcc00
http://onto.fel.cvut.cz/data/avic-fmea/cause_actuator-electrical-failure | http://onto.fel.cvut.cz/data/avic-fmea/failuremode_failure-of-manual-release-thread-tube-in-the-actuator |  | http://onto.fel.cvut.cz/data/avic-fmea/cause_actuator-mechanical-failure | actuator mechanical failure | http://onto.fel.cvut.cz/ontologies/fmea/avic-fmea-data-model/failure-mode-cause | #ffcc00
http://onto.fel.cvut.cz/data/avic-fmea/cause_actuator-electrical-failure | http://onto.fel.cvut.cz/data/avic-fmea/failuremode_sav-cannot-be-released-due-to-actuator-upper-lock-failure |  | http://onto.fel.cvut.cz/data/avic-fmea/cause_apbe-circuit-failure | APBE circuit failure | http://onto.fel.cvut.cz/ontologies/fmea/avic-fmea-data-model/failure-mode-cause | #ffcc00
http://onto.fel.cvut.cz/data/avic-fmea/cause_actuator-mechanical-failure | http://onto.fel.cvut.cz/data/avic-fmea/failuremode_sav-cannot-be-released-due-to-actuator-failure |  | http://onto.fel.cvut.cz/data/avic-fmea/cause_eqw-mechanical-failure | EQW mechanical failure | http://onto.fel.cvut.cz/ontologies/fmea/avic-fmea-data-model/failure-mode-cause | #ffcc00
http://onto.fel.cvut.cz/data/avic-fmea/cause_apbe-circuit-failure | http://onto.fel.cvut.cz/data/avic-fmea/failuremode_faulty-control-and-protection-of-apbe-for-pvgc |  | http://onto.fel.cvut.cz/data/avic-fmea/cause_eqw-mechanical-failure.-decreased | EQW mechanical failure. decreased | http://onto.fel.cvut.cz/ontologies/fmea/avic-fmea-data-model/failure-mode-cause | #ffcc00
http://onto.fel.cvut.cz/data/avic-fmea/cause_eqw-mechanical-failure | http://onto.fel.cvut.cz/data/avic-fmea/failuremode_eqw-is-closed-due-to-failure |  | http://onto.fel.cvut.cz/data/avic-fmea/cause_grfs-circuit-failure | GRFS circuit failure | http://onto.fel.cvut.cz/ontologies/fmea/avic-fmea-data-model/failure-mode-cause | #ffcc00
http://onto.fel.cvut.cz/data/avic-fmea/cause_eqw-mechanical-failure.-decreased | http://onto.fel.cvut.cz/data/avic-fmea/failuremode_eqw-is-disconnect-due-to-failure |  | http://onto.fel.cvut.cz/data/avic-fmea/cause_grpe-mechanical%2Felectrical-failure | GRPE mechanical/electrical failure | http://onto.fel.cvut.cz/ontologies/fmea/avic-fmea-data-model/failure-mode-cause | #ffcc00
http://onto.fel.cvut.cz/data/avic-fmea/cause_grfs-circuit-failure | http://onto.fel.cvut.cz/data/avic-fmea/failuremode_faulty-control-and-protection-of-grfs-for-pbed |  | http://onto.fel.cvut.cz/data/avic-fmea/cause_meqc-circuit-failure | MEQC circuit failure | http://onto.fel.cvut.cz/ontologies/fmea/avic-fmea-data-model/failure-mode-cause | #ffcc00
http://onto.fel.cvut.cz/data/avic-fmea/cause_grpe-mechanical%2Felectrical-failure | http://onto.fel.cvut.cz/data/avic-fmea/failuremode_grpe-is-closed-due-to-failure |  | http://onto.fel.cvut.cz/data/avic-fmea/cause_pbed-body-failure | PBED body failure | http://onto.fel.cvut.cz/ontologies/fmea/avic-fmea-data-model/failure-mode-cause | #ffcc00
http://onto.fel.cvut.cz/data/avic-fmea/cause_meqc-circuit-failure | http://onto.fel.cvut.cz/data/avic-fmea/failuremode_meqc-malfunction |  | http://onto.fel.cvut.cz/data/avic-fmea/cause_pecu-circuit-failure | PECU circuit failure | http://onto.fel.cvut.cz/ontologies/fmea/avic-fmea-data-model/failure-mode-cause | #ffcc00
http://onto.fel.cvut.cz/data/avic-fmea/cause_pbed-body-failure | http://onto.fel.cvut.cz/data/avic-fmea/failuremode_pbed-cannot-supply-ac-power |  | http://onto.fel.cvut.cz/data/avic-fmea/cause_peuc-circuit-failure | PEUC circuit failure | http://onto.fel.cvut.cz/ontologies/fmea/avic-fmea-data-model/failure-mode-cause | #ffcc00
http://onto.fel.cvut.cz/data/avic-fmea/cause_pecu-circuit-failure | http://onto.fel.cvut.cz/data/avic-fmea/failuremode_pecu-malfunction |  | http://onto.fel.cvut.cz/data/avic-fmea/cause_psf-mechanical%2Felectrical-failure | PSF mechanical/electrical failure | http://onto.fel.cvut.cz/ontologies/fmea/avic-fmea-data-model/failure-mode-cause | #ffcc00
http://onto.fel.cvut.cz/data/avic-fmea/cause_peuc-circuit-failure | http://onto.fel.cvut.cz/data/avic-fmea/failuremode_peuc-airspeed-signal-detection-failure |  | http://onto.fel.cvut.cz/data/avic-fmea/cause_pvgc-body-failure | PVGC body failure | http://onto.fel.cvut.cz/ontologies/fmea/avic-fmea-data-model/failure-mode-cause | #ffcc00
http://onto.fel.cvut.cz/data/avic-fmea/cause_peuc-circuit-failure | http://onto.fel.cvut.cz/data/avic-fmea/failuremode_peuc-malfunction |  | http://onto.fel.cvut.cz/data/avic-fmea/cause_rbd-mechanical-failure | RBD mechanical failure | http://onto.fel.cvut.cz/ontologies/fmea/avic-fmea-data-model/failure-mode-cause | #ffcc00
http://onto.fel.cvut.cz/data/avic-fmea/cause_peuc-circuit-failure | http://onto.fel.cvut.cz/data/avic-fmea/failuremode_peuc-mistakenly-detects-that-agc-is-closed |  | http://onto.fel.cvut.cz/data/avic-fmea/cause_recovery-control-panel-mechanical-failure | recovery control panel mechanical failure | http://onto.fel.cvut.cz/ontologies/fmea/avic-fmea-data-model/failure-mode-cause | #ffcc00
http://onto.fel.cvut.cz/data/avic-fmea/cause_peuc-circuit-failure | http://onto.fel.cvut.cz/data/avic-fmea/failuremode_peuc-mistakenly-detects-that-aircraft-is-on-ground |  | http://onto.fel.cvut.cz/data/avic-fmea/cause_relay-mechanical%2Felectrical-failure | relay mechanical/electrical failure | http://onto.fel.cvut.cz/ontologies/fmea/avic-fmea-data-model/failure-mode-cause | #ffcc00
http://onto.fel.cvut.cz/data/avic-fmea/cause_peuc-circuit-failure | http://onto.fel.cvut.cz/data/avic-fmea/failuremode_peuc-mistakenly-detects-that-eqw-is-closed |  | http://onto.fel.cvut.cz/data/avic-fmea/cause_sav-electrical-failure | SAV electrical failure | http://onto.fel.cvut.cz/ontologies/fmea/avic-fmea-data-model/failure-mode-cause | #ffcc00
http://onto.fel.cvut.cz/data/avic-fmea/cause_peuc-circuit-failure | http://onto.fel.cvut.cz/data/avic-fmea/failuremode_peuc-mistakenly-detects-that-rbd-is-closed |  | http://onto.fel.cvut.cz/data/avic-fmea/cause_sav-gcu-circuit-failure | SAV GCU circuit failure | http://onto.fel.cvut.cz/ontologies/fmea/avic-fmea-data-model/failure-mode-cause | #ffcc00
http://onto.fel.cvut.cz/data/avic-fmea/cause_psf-mechanical%2Felectrical-failure | http://onto.fel.cvut.cz/data/avic-fmea/failuremode_psf-apu-start-malfunction |  | http://onto.fel.cvut.cz/data/avic-fmea/cause_sav-generator-mechanical%2Felectrical-failure | SAV generator mechanical/electrical failure | http://onto.fel.cvut.cz/ontologies/fmea/avic-fmea-data-model/failure-mode-cause | #ffcc00
http://onto.fel.cvut.cz/data/avic-fmea/cause_psf-mechanical%2Felectrical-failure | http://onto.fel.cvut.cz/data/avic-fmea/failuremode_psf-power-supply-malfunction |  | http://onto.fel.cvut.cz/data/avic-fmea/cause_sqep-circuit-failure | SQEP circuit failure | http://onto.fel.cvut.cz/ontologies/fmea/avic-fmea-data-model/failure-mode-cause | #ffcc00
http://onto.fel.cvut.cz/data/avic-fmea/cause_pvgc-body-failure | http://onto.fel.cvut.cz/data/avic-fmea/failuremode_pvgc-cannot-supply-ac-power |  | http://onto.fel.cvut.cz/data/avic-fmea/cause_static-inverter-electrical-failure | static inverter electrical failure | http://onto.fel.cvut.cz/ontologies/fmea/avic-fmea-data-model/failure-mode-cause | #ffcc00
http://onto.fel.cvut.cz/data/avic-fmea/cause_rbd-mechanical-failure | http://onto.fel.cvut.cz/data/avic-fmea/failuremode_eqw-is-disconne-ct-due-to-failure |  | http://onto.fel.cvut.cz/data/avic-fmea/cause_switch-mechanical-failure | switch mechanical failure | http://onto.fel.cvut.cz/ontologies/fmea/avic-fmea-data-model/failure-mode-cause | #ffcc00
http://onto.fel.cvut.cz/data/avic-fmea/cause_rbd-mechanical-failure | http://onto.fel.cvut.cz/data/avic-fmea/failuremode_rbd-is-closed-due-to-failure |  | http://onto.fel.cvut.cz/data/avic-fmea/cause_current-transformer-electrical-failure | current transformer electrical failure | http://onto.fel.cvut.cz/ontologies/fmea/avic-fmea-data-model/failure-mode-cause | #ffcc00
http://onto.fel.cvut.cz/data/avic-fmea/cause_recovery-control-panel-mechanical-failure | http://onto.fel.cvut.cz/data/avic-fmea/failuremode_recovery-control-panel-recovers-sav-without-comman-d |  | http://onto.fel.cvut.cz/data/avic-fmea/failuremode_failure-of-automati-c-release-thread-tube-in-the-actuator | Failure of automati c release thread tube in the actuator | http://onto.fel.cvut.cz/ontologies/fmea/avic-fmea-data-model/failure-mode | #aa4444
http://onto.fel.cvut.cz/data/avic-fmea/cause_relay-mechanical%2Felectrical-failure | http://onto.fel.cvut.cz/data/avic-fmea/failuremode_grpe-control-relay-is-closed-due-to-failure |  | http://onto.fel.cvut.cz/data/avic-fmea/failuremode_failure-of-manual-release-thread-tube-in-the-actuator | Failure of manual release thread tube in the actuator | http://onto.fel.cvut.cz/ontologies/fmea/avic-fmea-data-model/failure-mode | #aa4444
http://onto.fel.cvut.cz/data/avic-fmea/cause_relay-mechanical%2Felectrical-failure | http://onto.fel.cvut.cz/data/avic-fmea/failuremode_sav-heating-control-relay-is-closed-due-to-failure |  | http://onto.fel.cvut.cz/data/avic-fmea/failuremode_sav-cannot-be-released-due-to-actuator-upper-lock-failure | SAV cannot be released due to actuator upper lock failure | http://onto.fel.cvut.cz/ontologies/fmea/avic-fmea-data-model/failure-mode | #aa4444
http://onto.fel.cvut.cz/data/avic-fmea/cause_relay-mechanical%2Felectrical-failure | http://onto.fel.cvut.cz/data/avic-fmea/failuremode_sav-heating-control-relay-is-opened-due-to-failure |  | http://onto.fel.cvut.cz/data/avic-fmea/failuremode_sav-cannot-be-released-due-to-actuator-failure | SAV cannot be released due to actuator failure | http://onto.fel.cvut.cz/ontologies/fmea/avic-fmea-data-model/failure-mode | #aa4444
http://onto.fel.cvut.cz/data/avic-fmea/cause_sav-electrical-failure | http://onto.fel.cvut.cz/data/avic-fmea/failuremode_sav-heater-failure |  | http://onto.fel.cvut.cz/data/avic-fmea/failuremode_faulty-control-and-protection-of-apbe-for-pvgc | Faulty control and protection of APBE for PVGC | http://onto.fel.cvut.cz/ontologies/fmea/avic-fmea-data-model/failure-mode | #aa4444
http://onto.fel.cvut.cz/data/avic-fmea/cause_sav-gcu-circuit-failure | http://onto.fel.cvut.cz/data/avic-fmea/failuremode_sav-gcu-failure-occurs-to-sav-generator-excitation |  | http://onto.fel.cvut.cz/data/avic-fmea/failuremode_eqw-is-closed-due-to-failure | EQW is closed due to failure | http://onto.fel.cvut.cz/ontologies/fmea/avic-fmea-data-model/failure-mode | #aa4444
http://onto.fel.cvut.cz/data/avic-fmea/cause_sav-generator-mechanical%2Felectrical-failure | http://onto.fel.cvut.cz/data/avic-fmea/failuremode_sav-gearbox-failure |  | http://onto.fel.cvut.cz/data/avic-fmea/failuremode_eqw-is-disconnect-due-to-failure | EQW is disconnect due to failure | http://onto.fel.cvut.cz/ontologies/fmea/avic-fmea-data-model/failure-mode | #aa4444
http://onto.fel.cvut.cz/data/avic-fmea/cause_sav-generator-mechanical%2Felectrical-failure | http://onto.fel.cvut.cz/data/avic-fmea/failuremode_sav-generator-malfunction |  | http://onto.fel.cvut.cz/data/avic-fmea/failuremode_faulty-control-and-protection-of-grfs-for-pbed | Faulty control and protection of GRFS for PBED | http://onto.fel.cvut.cz/ontologies/fmea/avic-fmea-data-model/failure-mode | #aa4444
http://onto.fel.cvut.cz/data/avic-fmea/cause_sav-generator-mechanical%2Felectrical-failure | http://onto.fel.cvut.cz/data/avic-fmea/failuremode_sav-lever-failure |  | http://onto.fel.cvut.cz/data/avic-fmea/failuremode_grpe-is-closed-due-to-failure | GRPE is closed due to failure | http://onto.fel.cvut.cz/ontologies/fmea/avic-fmea-data-model/failure-mode | #aa4444
http://onto.fel.cvut.cz/data/avic-fmea/cause_sqep-circuit-failure | http://onto.fel.cvut.cz/data/avic-fmea/failuremode_psf-complete-malfunction-due-to-sqep-failure |  | http://onto.fel.cvut.cz/data/avic-fmea/failuremode_meqc-malfunction | MEQC malfunction | http://onto.fel.cvut.cz/ontologies/fmea/avic-fmea-data-model/failure-mode | #aa4444
http://onto.fel.cvut.cz/data/avic-fmea/cause_sqep-circuit-failure | http://onto.fel.cvut.cz/data/avic-fmea/failuremode_psf-unable-to-start-apu-due-to-sqep-failure |  | http://onto.fel.cvut.cz/data/avic-fmea/failuremode_pbed-cannot-supply-ac-power | PBED cannot supply AC power | http://onto.fel.cvut.cz/ontologies/fmea/avic-fmea-data-model/failure-mode | #aa4444
http://onto.fel.cvut.cz/data/avic-fmea/cause_sqep-circuit-failure | http://onto.fel.cvut.cz/data/avic-fmea/failuremode_psf-unable-to-supply-power-due-to-sqep-failure |  | http://onto.fel.cvut.cz/data/avic-fmea/failuremode_pecu-malfunction | PECU malfunction | http://onto.fel.cvut.cz/ontologies/fmea/avic-fmea-data-model/failure-mode | #aa4444
http://onto.fel.cvut.cz/data/avic-fmea/cause_sqep-circuit-failure | http://onto.fel.cvut.cz/data/avic-fmea/failuremode_sqep-launches-warning-of-start-and-power-generatio-n-system |  | http://onto.fel.cvut.cz/data/avic-fmea/failuremode_peuc-airspeed-signal-detection-failure | PEUC airspeed signal detection failure | http://onto.fel.cvut.cz/ontologies/fmea/avic-fmea-data-model/failure-mode | #aa4444
http://onto.fel.cvut.cz/data/avic-fmea/cause_sqep-circuit-failure | http://onto.fel.cvut.cz/data/avic-fmea/failuremode_sqep-wrong-control-of-psf-and-thus-entering-apu-start-mode |  | http://onto.fel.cvut.cz/data/avic-fmea/failuremode_peuc-malfunction | PEUC malfunction | http://onto.fel.cvut.cz/ontologies/fmea/avic-fmea-data-model/failure-mode | #aa4444
http://onto.fel.cvut.cz/data/avic-fmea/cause_sqep-circuit-failure | http://onto.fel.cvut.cz/data/avic-fmea/failuremode_sqep-wrong-control-of-psf-and-thus-entering-power-generatio-n-mode |  | http://onto.fel.cvut.cz/data/avic-fmea/failuremode_peuc-mistakenly-detects-that-agc-is-closed | PEUC mistakenly detects that AGC is closed | http://onto.fel.cvut.cz/ontologies/fmea/avic-fmea-data-model/failure-mode | #aa4444
http://onto.fel.cvut.cz/data/avic-fmea/cause_static-inverter-electrical-failure | http://onto.fel.cvut.cz/data/avic-fmea/failuremode_static-inverter-unable-to-supply-ac-power |  | http://onto.fel.cvut.cz/data/avic-fmea/failuremode_peuc-mistakenly-detects-that-aircraft-is-on-ground | PEUC mistakenly detects that aircraft is on ground | http://onto.fel.cvut.cz/ontologies/fmea/avic-fmea-data-model/failure-mode | #aa4444
http://onto.fel.cvut.cz/data/avic-fmea/cause_switch-mechanical-failure | http://onto.fel.cvut.cz/data/avic-fmea/failuremode_abnormal-comman-d-of-sav-reset-switch |  | http://onto.fel.cvut.cz/data/avic-fmea/failuremode_peuc-mistakenly-detects-that-eqw-is-closed | PEUC mistakenly detects that EQW is closed | http://onto.fel.cvut.cz/ontologies/fmea/avic-fmea-data-model/failure-mode | #aa4444
http://onto.fel.cvut.cz/data/avic-fmea/cause_switch-mechanical-failure | http://onto.fel.cvut.cz/data/avic-fmea/failuremode_pbed-control-switch-is-closed-due-to-failure |  | http://onto.fel.cvut.cz/data/avic-fmea/failuremode_peuc-mistakenly-detects-that-rbd-is-closed | PEUC mistakenly detects that RBD is closed | http://onto.fel.cvut.cz/ontologies/fmea/avic-fmea-data-model/failure-mode | #aa4444
http://onto.fel.cvut.cz/data/avic-fmea/cause_switch-mechanical-failure | http://onto.fel.cvut.cz/data/avic-fmea/failuremode_pbed-manual-tripping-switch-is-closed-due-to-failure |  | http://onto.fel.cvut.cz/data/avic-fmea/failuremode_psf-apu-start-malfunction | PSF APU start malfunction | http://onto.fel.cvut.cz/ontologies/fmea/avic-fmea-data-model/failure-mode | #aa4444
http://onto.fel.cvut.cz/data/avic-fmea/cause_switch-mechanical-failure | http://onto.fel.cvut.cz/data/avic-fmea/failuremode_pbed-manual-tripping-switch-is-opened-due-to-failure |  | http://onto.fel.cvut.cz/data/avic-fmea/failuremode_psf-power-supply-malfunction | PSF power supply malfunction | http://onto.fel.cvut.cz/ontologies/fmea/avic-fmea-data-model/failure-mode | #aa4444
http://onto.fel.cvut.cz/data/avic-fmea/cause_switch-mechanical-failure | http://onto.fel.cvut.cz/data/avic-fmea/failuremode_pvgc-control-switch-is-closed-due-to-failure |  | http://onto.fel.cvut.cz/data/avic-fmea/failuremode_pvgc-cannot-supply-ac-power | PVGC cannot supply AC power | http://onto.fel.cvut.cz/ontologies/fmea/avic-fmea-data-model/failure-mode | #aa4444
http://onto.fel.cvut.cz/data/avic-fmea/cause_switch-mechanical-failure | http://onto.fel.cvut.cz/data/avic-fmea/failuremode_pvgc-manual-tripping-switch-is-closed-due-to-failure |  | http://onto.fel.cvut.cz/data/avic-fmea/failuremode_eqw-is-disconne-ct-due-to-failure | EQW is disconne ct due to failure | http://onto.fel.cvut.cz/ontologies/fmea/avic-fmea-data-model/failure-mode | #aa4444
http://onto.fel.cvut.cz/data/avic-fmea/cause_switch-mechanical-failure | http://onto.fel.cvut.cz/data/avic-fmea/failuremode_pvgc-manual-tripping-switch-is-opened-due-to-failure |  | http://onto.fel.cvut.cz/data/avic-fmea/failuremode_rbd-is-closed-due-to-failure | RBD is closed due to failure | http://onto.fel.cvut.cz/ontologies/fmea/avic-fmea-data-model/failure-mode | #aa4444
http://onto.fel.cvut.cz/data/avic-fmea/cause_switch-mechanical-failure | http://onto.fel.cvut.cz/data/avic-fmea/failuremode_sav-manual-release-switch-is-closed-due-to-failure |  | http://onto.fel.cvut.cz/data/avic-fmea/failuremode_recovery-control-panel-recovers-sav-without-comman-d | Recovery control panel recovers SAV without comman d | http://onto.fel.cvut.cz/ontologies/fmea/avic-fmea-data-model/failure-mode | #aa4444
http://onto.fel.cvut.cz/data/avic-fmea/failuremode_abnormal-comman-d-of-sav-reset-switch | http://onto.fel.cvut.cz/data/avic-fmea/effect_abnormal-reset-after-sav-is-released |  | http://onto.fel.cvut.cz/data/avic-fmea/failuremode_grpe-control-relay-is-closed-due-to-failure | GRPE control relay is closed due to failure | http://onto.fel.cvut.cz/ontologies/fmea/avic-fmea-data-model/failure-mode | #aa4444
http://onto.fel.cvut.cz/data/avic-fmea/effect_abnormal-reset-after-sav-is-released | http://onto.fel.cvut.cz/data/avic-fmea/effect_it-may-cause-sav-generator-failure%2C-and-lead-to-decrease-in-electric-power-system%27s-power-redundancy |  | http://onto.fel.cvut.cz/data/avic-fmea/failuremode_sav-heating-control-relay-is-closed-due-to-failure | SAV heating control relay is closed due to failure | http://onto.fel.cvut.cz/ontologies/fmea/avic-fmea-data-model/failure-mode | #aa4444
http://onto.fel.cvut.cz/data/avic-fmea/effect_electric-power-system-psf-replaces-faulty-pvgc-to-supply-power | http://onto.fel.cvut.cz/data/avic-fmea/effect_aircraft-power-supply-redundancy-is |  | http://onto.fel.cvut.cz/data/avic-fmea/failuremode_sav-heating-control-relay-is-opened-due-to-failure | SAV heating control relay is opened due to failure | http://onto.fel.cvut.cz/ontologies/fmea/avic-fmea-data-model/failure-mode | #aa4444
http://onto.fel.cvut.cz/data/avic-fmea/effect_electric-power-system-psf-replaces-faulty-pbed-to-supply-power | http://onto.fel.cvut.cz/data/avic-fmea/effect_aircraft-power-supply-redundancy-is-decreased |  | http://onto.fel.cvut.cz/data/avic-fmea/failuremode_sav-heater-failure | SAV heater failure | http://onto.fel.cvut.cz/ontologies/fmea/avic-fmea-data-model/failure-mode | #aa4444
http://onto.fel.cvut.cz/data/avic-fmea/effect_electric-power-system-psf-replaces-faulty-pvgc-to-supply-power | http://onto.fel.cvut.cz/data/avic-fmea/effect_aircraft-power-supply-redundancy-is-decreased |  | http://onto.fel.cvut.cz/data/avic-fmea/failuremode_sav-gcu-failure-occurs-to-sav-generator-excitation | SAV GCU failure occurs to SAV generator excitation | http://onto.fel.cvut.cz/ontologies/fmea/avic-fmea-data-model/failure-mode | #aa4444
http://onto.fel.cvut.cz/data/avic-fmea/effect_psf-cannot-replace-faulty-vfg-to-supply-power | http://onto.fel.cvut.cz/data/avic-fmea/effect_aircraft-power-supply-redundancy-is-decreased |  | http://onto.fel.cvut.cz/data/avic-fmea/failuremode_sav-gearbox-failure | SAV gearbox failure | http://onto.fel.cvut.cz/ontologies/fmea/avic-fmea-data-model/failure-mode | #aa4444
http://onto.fel.cvut.cz/data/avic-fmea/effect_it-may-be-unable-to-start-apu%2C-and-cause-loss-of-psf-power-supply | http://onto.fel.cvut.cz/data/avic-fmea/effect_apu-fails%2C-and-aircraft-power-supply-redundancy-is-decreased |  | http://onto.fel.cvut.cz/data/avic-fmea/failuremode_sav-generator-malfunction | SAV generator malfunction | http://onto.fel.cvut.cz/ontologies/fmea/avic-fmea-data-model/failure-mode | #aa4444
http://onto.fel.cvut.cz/data/avic-fmea/effect_psf-cannot-replace-faulty-vfg-to-supply-power | http://onto.fel.cvut.cz/data/avic-fmea/effect_apu-fails%2C-and-aircraft-power-supply-redundancy-is-decreased |  | http://onto.fel.cvut.cz/data/avic-fmea/failuremode_sav-lever-failure | SAV lever failure | http://onto.fel.cvut.cz/ontologies/fmea/avic-fmea-data-model/failure-mode | #aa4444
http://onto.fel.cvut.cz/data/avic-fmea/effect_psf-cannot-supply-ac-power-due-to-apu-start-failure | http://onto.fel.cvut.cz/data/avic-fmea/effect_apu-fails%2C-and-aircraft-power-supply-redundancy-is-decreased |  | http://onto.fel.cvut.cz/data/avic-fmea/failuremode_psf-complete-malfunction-due-to-sqep-failure | PSF complete malfunction due to SQEP failure | http://onto.fel.cvut.cz/ontologies/fmea/avic-fmea-data-model/failure-mode | #aa4444
http://onto.fel.cvut.cz/data/avic-fmea/failuremode_sqep-launches-warning-of-start-and-power-generatio-n-system | http://onto.fel.cvut.cz/data/avic-fmea/effect_bqt-start-and-power-generation-system-false-warning |  | http://onto.fel.cvut.cz/data/avic-fmea/failuremode_psf-unable-to-start-apu-due-to-sqep-failure | PSF unable to start APU due to SQEP failure | http://onto.fel.cvut.cz/ontologies/fmea/avic-fmea-data-model/failure-mode | #aa4444
http://onto.fel.cvut.cz/data/avic-fmea/effect_bqt-start-and-power-generation-system-false-warning | http://onto.fel.cvut.cz/data/avic-fmea/effect_psf-may-be-disconnected-due-to-flight-crew-wrong-actions |  | http://onto.fel.cvut.cz/data/avic-fmea/failuremode_psf-unable-to-supply-power-due-to-sqep-failure | PSF unable to supply power due to SQEP failure | http://onto.fel.cvut.cz/ontologies/fmea/avic-fmea-data-model/failure-mode | #aa4444
http://onto.fel.cvut.cz/data/avic-fmea/failuremode_sqep-wrong-control-of-psf-and-thus-entering-apu-start-mode | http://onto.fel.cvut.cz/data/avic-fmea/effect_bqt-start-and-power-generation-system-malfunction |  | http://onto.fel.cvut.cz/data/avic-fmea/failuremode_sqep-launches-warning-of-start-and-power-generatio-n-system | SQEP launches warning of start and power generatio n system | http://onto.fel.cvut.cz/ontologies/fmea/avic-fmea-data-model/failure-mode | #aa4444
http://onto.fel.cvut.cz/data/avic-fmea/failuremode_sqep-wrong-control-of-psf-and-thus-entering-power-generatio-n-mode | http://onto.fel.cvut.cz/data/avic-fmea/effect_bqt-start-and-power-generation-system-malfunction |  | http://onto.fel.cvut.cz/data/avic-fmea/failuremode_sqep-wrong-control-of-psf-and-thus-entering-apu-start-mode | SQEP wrong control of PSF and thus entering APU start mode | http://onto.fel.cvut.cz/ontologies/fmea/avic-fmea-data-model/failure-mode | #aa4444
http://onto.fel.cvut.cz/data/avic-fmea/effect_bqt-start-and-power-generation-system-malfunction | http://onto.fel.cvut.cz/data/avic-fmea/effect_it-may-be-unable-to-start-apu%2C-and-cause-loss-of-psf-power-supply |  | http://onto.fel.cvut.cz/data/avic-fmea/failuremode_sqep-wrong-control-of-psf-and-thus-entering-power-generatio-n-mode | SQEP wrong control of PSF and thus entering power generatio n mode | http://onto.fel.cvut.cz/ontologies/fmea/avic-fmea-data-model/failure-mode | #aa4444
http://onto.fel.cvut.cz/data/avic-fmea/effect_failure-of-sav-generator-due-to-abnormal-recovery | http://onto.fel.cvut.cz/data/avic-fmea/effect_electric-power-system%27s-power-redundancy-is-decreased |  | http://onto.fel.cvut.cz/data/avic-fmea/failuremode_static-inverter-unable-to-supply-ac-power | Static inverter unable to supply AC power | http://onto.fel.cvut.cz/ontologies/fmea/avic-fmea-data-model/failure-mode | #aa4444
http://onto.fel.cvut.cz/data/avic-fmea/effect_sav-generator-cannot-supply-ac-power-when-required | http://onto.fel.cvut.cz/data/avic-fmea/effect_electric-power-system%27s-power-redundancy-is-decreased |  | http://onto.fel.cvut.cz/data/avic-fmea/failuremode_abnormal-comman-d-of-sav-reset-switch | Abnormal comman d of SAV reset switch | http://onto.fel.cvut.cz/ontologies/fmea/avic-fmea-data-model/failure-mode | #aa4444
http://onto.fel.cvut.cz/data/avic-fmea/effect_sav-generator-cannot-supply-power-properly-due-to-icing | http://onto.fel.cvut.cz/data/avic-fmea/effect_electric-power-system%27s-power-redundancy-is-decreased |  | http://onto.fel.cvut.cz/data/avic-fmea/failuremode_pbed-control-switch-is-closed-due-to-failure | PBED control switch is closed due to failure | http://onto.fel.cvut.cz/ontologies/fmea/avic-fmea-data-model/failure-mode | #aa4444
http://onto.fel.cvut.cz/data/avic-fmea/effect_sav-generator-failure-due-to-being-unable-to-release | http://onto.fel.cvut.cz/data/avic-fmea/effect_electric-power-system%27s-power-redundancy-is-decreased |  | http://onto.fel.cvut.cz/data/avic-fmea/failuremode_pbed-manual-tripping-switch-is-closed-due-to-failure | PBED manual tripping switch is closed due to failure | http://onto.fel.cvut.cz/ontologies/fmea/avic-fmea-data-model/failure-mode | #aa4444
http://onto.fel.cvut.cz/data/avic-fmea/effect_sav-generator-malfunction | http://onto.fel.cvut.cz/data/avic-fmea/effect_electric-power-system%27s-power-redundancy-is-decreased |  | http://onto.fel.cvut.cz/data/avic-fmea/failuremode_pbed-manual-tripping-switch-is-opened-due-to-failure | PBED manual tripping switch is opened due to failure | http://onto.fel.cvut.cz/ontologies/fmea/avic-fmea-data-model/failure-mode | #aa4444
http://onto.fel.cvut.cz/data/avic-fmea/effect_it-may-cause-sav-generator-failure%2C-and-lead-to-decrease-in-electric-power-system%27s-power-redundancy | http://onto.fel.cvut.cz/data/avic-fmea/effect_no-effect |  | http://onto.fel.cvut.cz/data/avic-fmea/failuremode_pvgc-control-switch-is-closed-due-to-failure | PVGC control switch is closed due to failure | http://onto.fel.cvut.cz/ontologies/fmea/avic-fmea-data-model/failure-mode | #aa4444
http://onto.fel.cvut.cz/data/avic-fmea/effect_electric-power-system%27s-power-redundancy-is-decreased | http://onto.fel.cvut.cz/data/avic-fmea/effect_no-effect |  | http://onto.fel.cvut.cz/data/avic-fmea/failuremode_pvgc-manual-tripping-switch-is-closed-due-to-failure | PVGC manual tripping switch is closed due to failure | http://onto.fel.cvut.cz/ontologies/fmea/avic-fmea-data-model/failure-mode | #aa4444
http://onto.fel.cvut.cz/data/avic-fmea/effect_no-effect | http://onto.fel.cvut.cz/data/avic-fmea/effect_no-effect |  | http://onto.fel.cvut.cz/data/avic-fmea/failuremode_pvgc-manual-tripping-switch-is-opened-due-to-failure | PVGC manual tripping switch is opened due to failure | http://onto.fel.cvut.cz/ontologies/fmea/avic-fmea-data-model/failure-mode | #aa4444
http://onto.fel.cvut.cz/data/avic-fmea/effect_sav-is-automatically-released-only | http://onto.fel.cvut.cz/data/avic-fmea/effect_no-effect |  | http://onto.fel.cvut.cz/data/avic-fmea/failuremode_sav-manual-release-switch-is-closed-due-to-failure | SAV manual release switch is closed due to failure | http://onto.fel.cvut.cz/ontologies/fmea/avic-fmea-data-model/failure-mode | #aa4444
http://onto.fel.cvut.cz/data/avic-fmea/effect_it-may-cause-sav-generator-failure-due-to-icing%2C-and-lead-to-decrease-in-electric-power-system%27s-power-redundancy | http://onto.fel.cvut.cz/data/avic-fmea/effect_no-effect |  | http://onto.fel.cvut.cz/data/avic-fmea/failuremode_grpe-is-disconnected-due-to-failure | GRPE is disconnected due to failure | http://onto.fel.cvut.cz/ontologies/fmea/avic-fmea-data-model/failure-mode | #aa4444
http://onto.fel.cvut.cz/data/avic-fmea/effect_no-effect%3B-automatic-tripping-mechanism-is-provided-between-pbed-and-right-engine | http://onto.fel.cvut.cz/data/avic-fmea/effect_no-effect |  | http://onto.fel.cvut.cz/data/avic-fmea/failuremode_grpe-control-relay-is-disconnected-due-to-failure | GRPE control relay is disconnected due to failure | http://onto.fel.cvut.cz/ontologies/fmea/avic-fmea-data-model/failure-mode | #aa4444
http://onto.fel.cvut.cz/data/avic-fmea/effect_no-effect%3B-automatic-tripping-mechanism-is-provided-between-pvgc-and-left-engine | http://onto.fel.cvut.cz/data/avic-fmea/effect_no-effect |  | http://onto.fel.cvut.cz/data/avic-fmea/failuremode_sav-gcu-malfunction-%28detectable-via-bit%29 | SAV GCU malfunction (detectable via BIT) | http://onto.fel.cvut.cz/ontologies/fmea/avic-fmea-data-model/failure-mode | #aa4444
http://onto.fel.cvut.cz/data/avic-fmea/effect_unable-to-isolate-pbed-and-aircraft-electric-power-network-via-disconnecting-rbd-when-required | http://onto.fel.cvut.cz/data/avic-fmea/effect_no-effect |  | http://onto.fel.cvut.cz/data/avic-fmea/failuremode_sav-gcu-malfunction-%28undetectable-via-bit%29 | SAV GCU malfunction (undetectable via BIT) | http://onto.fel.cvut.cz/ontologies/fmea/avic-fmea-data-model/failure-mode | #aa4444
http://onto.fel.cvut.cz/data/avic-fmea/effect_peuc-cannot-control-the-sav-automatic-release%2C-or-could-release-sav-when-the-airspeed-does-not-meet-specific-requirements | http://onto.fel.cvut.cz/data/avic-fmea/effect_no-effect |  | http://onto.fel.cvut.cz/data/avic-fmea/failuremode_pbed-control-switch-is-disconnected-due-to-failure | PBED control switch is disconnected due to failure | http://onto.fel.cvut.cz/ontologies/fmea/avic-fmea-data-model/failure-mode | #aa4444
http://onto.fel.cvut.cz/data/avic-fmea/effect_under-emergency-power-supply-condition%2C-flight-crew-need-to-manually-release-sav | http://onto.fel.cvut.cz/data/avic-fmea/effect_no-effect |  | http://onto.fel.cvut.cz/data/avic-fmea/failuremode_pvgc-control-switch-is-disconnected-due-to-failure | PVGC control switch is disconnected due to failure | http://onto.fel.cvut.cz/ontologies/fmea/avic-fmea-data-model/failure-mode | #aa4444
http://onto.fel.cvut.cz/data/avic-fmea/effect_unable-to-isolate-pvgc-and-aircraft-electric-power-network-via-disconnecting-eqw-when-required | http://onto.fel.cvut.cz/data/avic-fmea/effect_no-effect |  | http://onto.fel.cvut.cz/data/avic-fmea/failuremode_sav-manual-release-switch-is-disconnected-due-to-failure | SAV manual release switch is disconnected due to failure | http://onto.fel.cvut.cz/ontologies/fmea/avic-fmea-data-model/failure-mode | #aa4444
http://onto.fel.cvut.cz/data/avic-fmea/effect_sav-heating-relay-remains-closed%2C-and-sav-is-constantly-in-heating-condition | http://onto.fel.cvut.cz/data/avic-fmea/effect_no-effect |  | http://onto.fel.cvut.cz/data/avic-fmea/failuremode_current-detection-failure-of-current-transformer | Current detection failure of current transformer | http://onto.fel.cvut.cz/ontologies/fmea/avic-fmea-data-model/failure-mode | #aa4444
http://onto.fel.cvut.cz/data/avic-fmea/effect_sav-is-released-by-mistake | http://onto.fel.cvut.cz/data/avic-fmea/effect_no-effect |  | http://onto.fel.cvut.cz/data/avic-fmea/effect_abnormal-reset-after-sav-is-released | Abnormal reset after SAV is released | http://onto.fel.cvut.cz/ontologies/fmea/avic-fmea-data-model/failure-effect | #ff7777
http://onto.fel.cvut.cz/data/avic-fmea/effect_unable-to-manually-disconnect-pbed | http://onto.fel.cvut.cz/data/avic-fmea/effect_no-effect |  | http://onto.fel.cvut.cz/data/avic-fmea/effect_it-may-cause-sav-generator-failure%2C-and-lead-to-decrease-in-electric-power-system%27s-power-redundancy | It may cause SAV generator failure, and lead to decrease in electric power system's power redundancy | http://onto.fel.cvut.cz/ontologies/fmea/avic-fmea-data-model/failure-effect | #ff7777
http://onto.fel.cvut.cz/data/avic-fmea/effect_unable-to-manually-disconnect-pvgc | http://onto.fel.cvut.cz/data/avic-fmea/effect_no-effect |  | http://onto.fel.cvut.cz/data/avic-fmea/effect_aircraft-power-supply-redundancy-is | Aircraft power supply redundancy is | http://onto.fel.cvut.cz/ontologies/fmea/avic-fmea-data-model/failure-effect | #ff7777
http://onto.fel.cvut.cz/data/avic-fmea/effect_open-circuit-occurs-to-pbed-excitation-circuit-due-to-pecu-failure%2C-and-pbed-cannot-supply-ac-power | http://onto.fel.cvut.cz/data/avic-fmea/effect_electric-power-system-psf-replaces-faulty-pbed-to-supply-power |  | http://onto.fel.cvut.cz/data/avic-fmea/effect_aircraft-power-supply-redundancy-is-decreased | Aircraft power supply redundancy is decreased | http://onto.fel.cvut.cz/ontologies/fmea/avic-fmea-data-model/failure-effect | #ff7777
http://onto.fel.cvut.cz/data/avic-fmea/effect_pbed-and-r-ac-bus-are-disconnected%2C-and-pbed-cannot-supply-power-to-the-external-users | http://onto.fel.cvut.cz/data/avic-fmea/effect_electric-power-system-psf-replaces-faulty-pbed-to-supply-power |  | http://onto.fel.cvut.cz/data/avic-fmea/effect_apu-fails%2C-and-aircraft-power-supply-redundancy-is-decreased | APU fails, and aircraft power supply redundancy is decreased | http://onto.fel.cvut.cz/ontologies/fmea/avic-fmea-data-model/failure-effect | #ff7777
http://onto.fel.cvut.cz/data/avic-fmea/effect_pbed-cannot-supply-ac-power | http://onto.fel.cvut.cz/data/avic-fmea/effect_electric-power-system-psf-replaces-faulty-pbed-to-supply-power |  | http://onto.fel.cvut.cz/data/avic-fmea/effect_bqt-start-and-power-generation-system-false-warning | BQT start and power generation system false warning | http://onto.fel.cvut.cz/ontologies/fmea/avic-fmea-data-model/failure-effect | #ff7777
http://onto.fel.cvut.cz/data/avic-fmea/effect_open-circuit-occurs-to-pvgc-excitation-circuit-due-to-meqc-failure%2C-and-pvgc-cannot-supply-ac-power | http://onto.fel.cvut.cz/data/avic-fmea/effect_electric-power-system-psf-replaces-faulty-pvgc-to-supply-power |  | http://onto.fel.cvut.cz/data/avic-fmea/effect_psf-may-be-disconnected-due-to-flight-crew-wrong-actions | PSF may be disconnected due to flight crew wrong actions | http://onto.fel.cvut.cz/ontologies/fmea/avic-fmea-data-model/failure-effect | #ff7777
http://onto.fel.cvut.cz/data/avic-fmea/effect_pvgc-and-l-ac-bus-are-disconnected%2C-and-pvgc-cannot-supply-power-to-the-external-users | http://onto.fel.cvut.cz/data/avic-fmea/effect_electric-power-system-psf-replaces-faulty-pvgc-to-supply-power |  | http://onto.fel.cvut.cz/data/avic-fmea/effect_bqt-start-and-power-generation-system-malfunction | BQT start and power generation system malfunction | http://onto.fel.cvut.cz/ontologies/fmea/avic-fmea-data-model/failure-effect | #ff7777
http://onto.fel.cvut.cz/data/avic-fmea/effect_pvgc-cannot-supply-ac-power | http://onto.fel.cvut.cz/data/avic-fmea/effect_electric-power-system-psf-replaces-faulty-pvgc-to-supply-power |  | http://onto.fel.cvut.cz/data/avic-fmea/effect_it-may-be-unable-to-start-apu%2C-and-cause-loss-of-psf-power-supply | It may be unable to start APU, and cause loss of PSF power supply | http://onto.fel.cvut.cz/ontologies/fmea/avic-fmea-data-model/failure-effect | #ff7777
http://onto.fel.cvut.cz/data/avic-fmea/effect_the-mechanical-connectors-between-pbed-and-right-engine-are-disconnected%2C-and-pbed-is-faulty-due-to-loss-of-mechanical-drive | http://onto.fel.cvut.cz/data/avic-fmea/effect_electric-power-system-psf-replaces-faulty-pvgc-to-supply-power |  | http://onto.fel.cvut.cz/data/avic-fmea/effect_electric-power-system%27s-power-redundancy-is-decreased | Electric power system's power redundancy is decreased | http://onto.fel.cvut.cz/ontologies/fmea/avic-fmea-data-model/failure-effect | #ff7777
http://onto.fel.cvut.cz/data/avic-fmea/effect_the-mechanical-connectors-between-pvgc-and-left-engine-are-disconnected%2C-and-pvgc-is-faulty-due-to-loss-of-mechanical-drive | http://onto.fel.cvut.cz/data/avic-fmea/effect_electric-power-system-psf-replaces-faulty-pvgc-to-supply-power |  | http://onto.fel.cvut.cz/data/avic-fmea/effect_no-effect | No effect | http://onto.fel.cvut.cz/ontologies/fmea/avic-fmea-data-model/failure-effect | #ff7777
http://onto.fel.cvut.cz/data/avic-fmea/failuremode_recovery-control-panel-recovers-sav-without-comman-d | http://onto.fel.cvut.cz/data/avic-fmea/effect_failure-of-sav-generator-due-to-abnormal-recovery |  | http://onto.fel.cvut.cz/data/avic-fmea/effect_electric-power-system-psf-replaces-faulty-pbed-to-supply-power | Electric power system PSF replaces faulty PBED to supply power | http://onto.fel.cvut.cz/ontologies/fmea/avic-fmea-data-model/failure-effect | #ff7777
http://onto.fel.cvut.cz/data/avic-fmea/failuremode_sav-manual-release-switch-is-disconnected-due-to-failure | http://onto.fel.cvut.cz/data/avic-fmea/effect_flight-crew-cannot-manually-release-sav |  | http://onto.fel.cvut.cz/data/avic-fmea/effect_electric-power-system-psf-replaces-faulty-pvgc-to-supply-power | Electric power system PSF replaces faulty PVGC to supply power | http://onto.fel.cvut.cz/ontologies/fmea/avic-fmea-data-model/failure-effect | #ff7777
http://onto.fel.cvut.cz/data/avic-fmea/effect_flight-crew-cannot-manually-release-sav | http://onto.fel.cvut.cz/data/avic-fmea/effect_sav-is-automatically-released-only |  | http://onto.fel.cvut.cz/data/avic-fmea/effect_failure-of-sav-generator-due-to-abnormal-recovery | Failure of SAV generator due to abnormal recovery | http://onto.fel.cvut.cz/ontologies/fmea/avic-fmea-data-model/failure-effect | #ff7777
http://onto.fel.cvut.cz/data/avic-fmea/effect_sav-generator-cannot-be-manually-released | http://onto.fel.cvut.cz/data/avic-fmea/effect_flight-crew-cannot-manually-release-sav-when-required |  | http://onto.fel.cvut.cz/data/avic-fmea/effect_flight-crew-cannot-manually-release-sav | Flight crew cannot manually release SAV | http://onto.fel.cvut.cz/ontologies/fmea/avic-fmea-data-model/failure-effect | #ff7777
http://onto.fel.cvut.cz/data/avic-fmea/effect_flight-crew-cannot-manually-release-sav-when-required | http://onto.fel.cvut.cz/data/avic-fmea/effect_minor-effect |  | http://onto.fel.cvut.cz/data/avic-fmea/effect_sav-is-automatically-released-only | SAV is automatically released only | http://onto.fel.cvut.cz/ontologies/fmea/avic-fmea-data-model/failure-effect | #ff7777
http://onto.fel.cvut.cz/data/avic-fmea/effect_flight-crew-manually-release-sav-when-required | http://onto.fel.cvut.cz/data/avic-fmea/effect_minor-effect |  | http://onto.fel.cvut.cz/data/avic-fmea/effect_flight-crew-cannot-manually-release-sav-when-required | Flight crew cannot manually release SAV when required | http://onto.fel.cvut.cz/ontologies/fmea/avic-fmea-data-model/failure-effect | #ff7777
http://onto.fel.cvut.cz/data/avic-fmea/effect_sav-generator-cannot-be-automatically-released | http://onto.fel.cvut.cz/data/avic-fmea/effect_flight-crew-manually-release-sav-when-required |  | http://onto.fel.cvut.cz/data/avic-fmea/effect_minor-effect | Minor effect | http://onto.fel.cvut.cz/ontologies/fmea/avic-fmea-data-model/failure-effect | #ff7777
http://onto.fel.cvut.cz/data/avic-fmea/failuremode_grpe-is-closed-due-to-failure | http://onto.fel.cvut.cz/data/avic-fmea/effect_grpe-remains-closed%2C-and-l-ac-bus-or-r-ac-bus-cannot-supply-power-to-3-phase-ac-ess-bus |  | http://onto.fel.cvut.cz/data/avic-fmea/effect_flight-crew-manually-release-sav-when-required | Flight crew manually release SAV when required | http://onto.fel.cvut.cz/ontologies/fmea/avic-fmea-data-model/failure-effect | #ff7777
http://onto.fel.cvut.cz/data/avic-fmea/failuremode_grpe-control-relay-is-closed-due-to-failure | http://onto.fel.cvut.cz/data/avic-fmea/effect_grpe-remains-closed%2C-and-l-ac-bus-or-r-ac-bus-cannot-supply-power-to-3-phase-ac-ess-bus |  | http://onto.fel.cvut.cz/data/avic-fmea/effect_grpe-remains-closed%2C-and-l-ac-bus-or-r-ac-bus-cannot-supply-power-to-3-phase-ac-ess-bus | GRPE remains closed, and L AC Bus or R AC Bus cannot supply power to 3-Phase AC ESS Bus | http://onto.fel.cvut.cz/ontologies/fmea/avic-fmea-data-model/failure-effect | #ff7777
http://onto.fel.cvut.cz/data/avic-fmea/effect_grpe-remains-closed%2C-and-l-ac-bus-or-r-ac-bus-cannot-supply-power-to-3-phase-ac-ess-bus | http://onto.fel.cvut.cz/data/avic-fmea/effect_it-may-cause-disconnection-of-3-phase-ac-ess-bus-power-supply |  | http://onto.fel.cvut.cz/data/avic-fmea/effect_it-may-cause-disconnection-of-3-phase-ac-ess-bus-power-supply | It may cause disconnection of 3-Phase AC ESS Bus power supply | http://onto.fel.cvut.cz/ontologies/fmea/avic-fmea-data-model/failure-effect | #ff7777
http://onto.fel.cvut.cz/data/avic-fmea/failuremode_grpe-is-disconnected-due-to-failure | http://onto.fel.cvut.cz/data/avic-fmea/effect_grpe-remains-disconnected%2C-and-sav-generator-cannot-connect-with-3-phase-ac-ess-bus |  | http://onto.fel.cvut.cz/data/avic-fmea/effect_grpe-remains-disconnected%2C-and-sav-generator-cannot-connect-with-3-phase-ac-ess-bus | GRPE remains disconnected, and SAV generator cannot connect with 3-Phase AC ESS Bus | http://onto.fel.cvut.cz/ontologies/fmea/avic-fmea-data-model/failure-effect | #ff7777
http://onto.fel.cvut.cz/data/avic-fmea/failuremode_grpe-control-relay-is-disconnected-due-to-failure | http://onto.fel.cvut.cz/data/avic-fmea/effect_grpe-remains-disconnected%2C-and-sav-generator-cannot-connect-with-3-phase-ac-ess-bus |  | http://onto.fel.cvut.cz/data/avic-fmea/effect_under-emergency-power-supply-condition%2C-sav-generator-cannot-supply-power-to-3-phase-ac-ess-bus | Under emergency power supply condition, SAV generator cannot supply power to 3-Phase AC ESS Bus | http://onto.fel.cvut.cz/ontologies/fmea/avic-fmea-data-model/failure-effect | #ff7777
http://onto.fel.cvut.cz/data/avic-fmea/effect_grpe-remains-disconnected%2C-and-sav-generator-cannot-connect-with-3-phase-ac-ess-bus | http://onto.fel.cvut.cz/data/avic-fmea/effect_under-emergency-power-supply-condition%2C-sav-generator-cannot-supply-power-to-3-phase-ac-ess-bus |  | http://onto.fel.cvut.cz/data/avic-fmea/effect_it-may-cause-apbe%27s-electrical-protection-to-the-pvgc%2C-pvgc-failure%2C-or-decrease-in-the-electric-power-system%27s-power-redundancy | It may cause APBE's electrical protection to the PVGC, PVGC failure, or decrease in the electric power system's power redundancy | http://onto.fel.cvut.cz/ontologies/fmea/avic-fmea-data-model/failure-effect | #ff7777
http://onto.fel.cvut.cz/data/avic-fmea/effect_wrong-pvgc-feeder-line-current-is-detected-by-apbe | http://onto.fel.cvut.cz/data/avic-fmea/effect_it-may-cause-apbe%27s-electrical-protection-to-the-pvgc%2C-pvgc-failure%2C-or-decrease-in-the-electric-power-system%27s-power-redundancy |  | http://onto.fel.cvut.cz/data/avic-fmea/effect_under-emergency-power-supply-condition%2C-the-power-interruption-duration-of-power-users-connected-to-the-key-single-phase-ac-bus-exceeds-the-maximum-allowable-value | Under emergency power supply condition, the power interruption duration of power users connected to the key single-phase AC bus exceeds the maximum allowable value | http://onto.fel.cvut.cz/ontologies/fmea/avic-fmea-data-model/failure-effect | #ff7777
http://onto.fel.cvut.cz/data/avic-fmea/effect_it-may-cause-apbe%27s-electrical-protection-to-the-pvgc%2C-pvgc-failure%2C-or-decrease-in-the-electric-power-system%27s-power-redundancy | http://onto.fel.cvut.cz/data/avic-fmea/effect_under-emergency-power-supply-condition%2C-the-power-interruption-duration-of-power-users-connected-to-the-key-single-phase-ac-bus-exceeds-the-maximum-allowable-value |  | http://onto.fel.cvut.cz/data/avic-fmea/effect_it-may-cause-power-supply-disconnection-of-partial-ac-power-users | It may cause power supply disconnection of partial AC power users | http://onto.fel.cvut.cz/ontologies/fmea/avic-fmea-data-model/failure-effect | #ff7777
http://onto.fel.cvut.cz/data/avic-fmea/effect_it-may-cause-grfs%27s-electrical-protection-to-the-pbed%2C-pbed-failure%2C-or-decrease-in-the-electric-power-system%27s-power-redundancy | http://onto.fel.cvut.cz/data/avic-fmea/effect_under-emergency-power-supply-condition%2C-the-power-interruption-duration-of-power-users-connected-to-the-key-single-phase-ac-bus-exceeds-the-maximum-allowable-value |  | http://onto.fel.cvut.cz/data/avic-fmea/effect_it-may-cause-grfs%27s-electrical-protection-to-the-pbed%2C-pbed-failure%2C-or-decrease-in-the-electric-power-system%27s-power-redundancy | It may cause GRFS's electrical protection to the PBED, PBED failure, or decrease in the electric power system's power redundancy | http://onto.fel.cvut.cz/ontologies/fmea/avic-fmea-data-model/failure-effect | #ff7777
http://onto.fel.cvut.cz/data/avic-fmea/effect_it-may-cause-sqep%27s-electrical-protection-to-the-psf%2C-psf-failure%2C-or-decrease-in-the-electric-power-system%27s-power-redundancy | http://onto.fel.cvut.cz/data/avic-fmea/effect_under-emergency-power-supply-condition%2C-the-power-interruption-duration-of-power-users-connected-to-the-key-single-phase-ac-bus-exceeds-the-maximum-allowable-value |  | http://onto.fel.cvut.cz/data/avic-fmea/effect_it-may-cause-sav-generator-failure-due-to-icing%2C-and-lead-to-decrease-in-electric-power-system%27s-power-redundancy | It may cause SAV generator failure due to icing, and lead to decrease in electric power system's power redundancy | http://onto.fel.cvut.cz/ontologies/fmea/avic-fmea-data-model/failure-effect | #ff7777
http://onto.fel.cvut.cz/data/avic-fmea/effect_under-emergency-power-supply-condition%2C-prior-to-releasing-sav-and-before-sav-becomes-available%2C-key-single-phase-ac-bus-power-supply-is-disconnected | http://onto.fel.cvut.cz/data/avic-fmea/effect_under-emergency-power-supply-condition%2C-the-power-interruption-duration-of-power-users-connected-to-the-key-single-phase-ac-bus-exceeds-the-maximum-allowable-value |  | http://onto.fel.cvut.cz/data/avic-fmea/effect_it-may-cause-sqep%27s-electrical-protection-to-the-psf%2C-psf-failure%2C-or-decrease-in-the-electric-power-system%27s-power-redundancy | It may cause SQEP's electrical protection to the PSF, PSF failure, or decrease in the electric power system's power redundancy | http://onto.fel.cvut.cz/ontologies/fmea/avic-fmea-data-model/failure-effect | #ff7777
http://onto.fel.cvut.cz/data/avic-fmea/effect_it-may-cause-disconnection-of-3-phase-ac-ess-bus-power-supply | http://onto.fel.cvut.cz/data/avic-fmea/effect_it-may-cause-power-supply-disconnection-of-partial-ac-power-users |  | http://onto.fel.cvut.cz/data/avic-fmea/effect_under-emergency-power-supply-condition%2C-the-power | Under emergency power supply condition, the power | http://onto.fel.cvut.cz/ontologies/fmea/avic-fmea-data-model/failure-effect | #ff7777
http://onto.fel.cvut.cz/data/avic-fmea/effect_wrong-pbed-feeder-line-current-is-detected-by-grfs | http://onto.fel.cvut.cz/data/avic-fmea/effect_it-may-cause-grfs%27s-electrical-protection-to-the-pbed%2C-pbed-failure%2C-or-decrease-in-the-electric-power-system%27s-power-redundancy |  | http://onto.fel.cvut.cz/data/avic-fmea/effect_minor-effect-on-aircraft-aerodynamics-performance | Minor effect on aircraft aerodynamics performance | http://onto.fel.cvut.cz/ontologies/fmea/avic-fmea-data-model/failure-effect | #ff7777
http://onto.fel.cvut.cz/data/avic-fmea/effect_peuc-sav-automatic-release-control-and-heating-control-failure | http://onto.fel.cvut.cz/data/avic-fmea/effect_it-may-cause-sav-generator-failure-due-to-icing%2C-and-lead-to-decrease-in-electric-power-system%27s-power-redundancy |  | http://onto.fel.cvut.cz/data/avic-fmea/effect_minor-increase-of-flight-crew-work-load%2C-and-psf-failure-may-be-caused-by-flight-crew-actions | Minor increase of flight crew work load, and PSF failure may be caused by flight crew actions | http://onto.fel.cvut.cz/ontologies/fmea/avic-fmea-data-model/failure-effect | #ff7777
http://onto.fel.cvut.cz/data/avic-fmea/effect_sav-heater-loses-power-input | http://onto.fel.cvut.cz/data/avic-fmea/effect_it-may-cause-sav-generator-failure-due-to-icing%2C-and-lead-to-decrease-in-electric-power-system%27s-power-redundancy |  | http://onto.fel.cvut.cz/data/avic-fmea/effect_minor-increase-of-flight-crew-workload | Minor increase of flight crew workload | http://onto.fel.cvut.cz/ontologies/fmea/avic-fmea-data-model/failure-effect | #ff7777
http://onto.fel.cvut.cz/data/avic-fmea/effect_wrong-psf-feeder-line-current-is-detected-by-sqep | http://onto.fel.cvut.cz/data/avic-fmea/effect_it-may-cause-sqep%27s-electrical-protection-to-the-psf%2C-psf-failure%2C-or-decrease-in-the-electric-power-system%27s-power-redundancy |  | http://onto.fel.cvut.cz/data/avic-fmea/effect_no-effect%3B-automatic-tripping-mechanism-is-provided-between-pbed-and-right-engine | No effect; automatic tripping mechanism is provided between PBED and right engine | http://onto.fel.cvut.cz/ontologies/fmea/avic-fmea-data-model/failure-effect | #ff7777
http://onto.fel.cvut.cz/data/avic-fmea/effect_it-may-cause-sqep%27s-electrical-protection-to-the-psf%2C-psf-failure%2C-or-decrease-in-the-electric-power-system%27s-power-redundancy | http://onto.fel.cvut.cz/data/avic-fmea/effect_under-emergency-power-supply-condition%2C-the-power |  | http://onto.fel.cvut.cz/data/avic-fmea/effect_no-effect%3B-automatic-tripping-mechanism-is-provided-between-pvgc-and-left-engine | No effect; automatic tripping mechanism is provided between PVGC and left engine | http://onto.fel.cvut.cz/ontologies/fmea/avic-fmea-data-model/failure-effect | #ff7777
http://onto.fel.cvut.cz/data/avic-fmea/effect_no-effect | http://onto.fel.cvut.cz/data/avic-fmea/effect_minor-effect-on-aircraft-aerodynamics-performance |  | http://onto.fel.cvut.cz/data/avic-fmea/effect_open-circuit-occurs-to-pbed-excitation-circuit-due-to-pecu-failure%2C-and-pbed-cannot-supply-ac-power | Open circuit occurs to PBED excitation circuit due to PECU failure, and PBED cannot supply AC power | http://onto.fel.cvut.cz/ontologies/fmea/avic-fmea-data-model/failure-effect | #ff7777
http://onto.fel.cvut.cz/data/avic-fmea/effect_psf-may-be-disconnected-due-to-flight-crew-wrong-actions | http://onto.fel.cvut.cz/data/avic-fmea/effect_minor-increase-of-flight-crew-work-load%2C-and-psf-failure-may-be-caused-by-flight-crew-actions |  | http://onto.fel.cvut.cz/data/avic-fmea/effect_open-circuit-occurs-to-pvgc-excitation-circuit-due-to-meqc-failure%2C-and-pvgc-cannot-supply-ac-power | Open circuit occurs to PVGC excitation circuit due to MEQC failure, and PVGC cannot supply AC power | http://onto.fel.cvut.cz/ontologies/fmea/avic-fmea-data-model/failure-effect | #ff7777
http://onto.fel.cvut.cz/data/avic-fmea/effect_peuc-cannot-control-sav-automatic-release%2C-and-it-may-require-that-flight-crew-manually-release-sav-under-emergency-power-supply-condition | http://onto.fel.cvut.cz/data/avic-fmea/effect_minor-increase-of-flight-crew-workload |  | http://onto.fel.cvut.cz/data/avic-fmea/effect_pbed-and-r-ac-bus-are-disconnected%2C-and-pbed-cannot-supply-power-to-the-external-users | PBED and R AC Bus are disconnected, and PBED cannot supply power to the external users | http://onto.fel.cvut.cz/ontologies/fmea/avic-fmea-data-model/failure-effect | #ff7777
http://onto.fel.cvut.cz/data/avic-fmea/effect_unable-to-manually-disconnect-the-mechanical-connectors-between-pbed-and-right-engine | http://onto.fel.cvut.cz/data/avic-fmea/effect_no-effect%3B-automatic-tripping-mechanism-is-provided-between-pbed-and-right-engine |  | http://onto.fel.cvut.cz/data/avic-fmea/effect_pbed-and-r-ac-bus-remain-power-on-condition | PBED and R AC Bus remain power-on condition | http://onto.fel.cvut.cz/ontologies/fmea/avic-fmea-data-model/failure-effect | #ff7777
http://onto.fel.cvut.cz/data/avic-fmea/effect_unable-to-manually-disconnect-the-mechanical-connectors-between-pvgc-and-left-engine | http://onto.fel.cvut.cz/data/avic-fmea/effect_no-effect%3B-automatic-tripping-mechanism-is-provided-between-pvgc-and-left-engine |  | http://onto.fel.cvut.cz/data/avic-fmea/effect_unable-to-isolate-pbed-and-aircraft-electric-power-network-via-disconnecting-rbd-when-required | Unable to isolate PBED and aircraft electric power network via disconnecting RBD when required | http://onto.fel.cvut.cz/ontologies/fmea/avic-fmea-data-model/failure-effect | #ff7777
http://onto.fel.cvut.cz/data/avic-fmea/failuremode_pecu-malfunction | http://onto.fel.cvut.cz/data/avic-fmea/effect_open-circuit-occurs-to-pbed-excitation-circuit-due-to-pecu-failure%2C-and-pbed-cannot-supply-ac-power |  | http://onto.fel.cvut.cz/data/avic-fmea/effect_pbed-cannot-supply-ac-power | PBED cannot supply AC power | http://onto.fel.cvut.cz/ontologies/fmea/avic-fmea-data-model/failure-effect | #ff7777
http://onto.fel.cvut.cz/data/avic-fmea/failuremode_meqc-malfunction | http://onto.fel.cvut.cz/data/avic-fmea/effect_open-circuit-occurs-to-pvgc-excitation-circuit-due-to-meqc-failure%2C-and-pvgc-cannot-supply-ac-power |  | http://onto.fel.cvut.cz/data/avic-fmea/effect_peuc-cannot-control-sav-automatic-release%2C-and-it-may-require-that-flight-crew-manually-release-sav-under-emergency-power-supply-condition | PEUC cannot control SAV automatic release, and it may require that flight crew manually release SAV under emergency power supply condition | http://onto.fel.cvut.cz/ontologies/fmea/avic-fmea-data-model/failure-effect | #ff7777
http://onto.fel.cvut.cz/data/avic-fmea/failuremode_eqw-is-disconne-ct-due-to-failure | http://onto.fel.cvut.cz/data/avic-fmea/effect_pbed-and-r-ac-bus-are-disconnected%2C-and-pbed-cannot-supply-power-to-the-external-users |  | http://onto.fel.cvut.cz/data/avic-fmea/effect_peuc-cannot-control-the-sav-automatic-release%2C-or-could-release-sav-when-the-airspeed-does-not-meet-specific-requirements | PEUC cannot control the SAV automatic release, or could release SAV when the airspeed does not meet specific requirements | http://onto.fel.cvut.cz/ontologies/fmea/avic-fmea-data-model/failure-effect | #ff7777
http://onto.fel.cvut.cz/data/avic-fmea/failuremode_pbed-control-switch-is-disconnected-due-to-failure | http://onto.fel.cvut.cz/data/avic-fmea/effect_pbed-and-r-ac-bus-are-disconnected%2C-and-pbed-cannot-supply-power-to-the-external-users |  | http://onto.fel.cvut.cz/data/avic-fmea/effect_peuc-judges-that-aircraft-is-on-ground%2C-and-cannot-automatically-control-the-sav-release-when-required | PEUC judges that aircraft is on ground, and cannot automatically control the SAV release when required | http://onto.fel.cvut.cz/ontologies/fmea/avic-fmea-data-model/failure-effect | #ff7777
http://onto.fel.cvut.cz/data/avic-fmea/failuremode_rbd-is-closed-due-to-failure | http://onto.fel.cvut.cz/data/avic-fmea/effect_pbed-and-r-ac-bus-remain-power-on-condition |  | http://onto.fel.cvut.cz/data/avic-fmea/effect_under-emergency-power-supply-condition%2C-flight-crew-need-to-manually-release-sav | Under emergency power supply condition, flight crew need to manually release SAV | http://onto.fel.cvut.cz/ontologies/fmea/avic-fmea-data-model/failure-effect | #ff7777
http://onto.fel.cvut.cz/data/avic-fmea/effect_pbed-and-r-ac-bus-remain-power-on-condition | http://onto.fel.cvut.cz/data/avic-fmea/effect_unable-to-isolate-pbed-and-aircraft-electric-power-network-via-disconnecting-rbd-when-required |  | http://onto.fel.cvut.cz/data/avic-fmea/effect_peuc-mistakenly-detects-that-agc-is-closed%2C-so-it-considers-that-psf-is-still-serviceable | PEUC mistakenly detects that AGC is closed, so it considers that PSF is still serviceable | http://onto.fel.cvut.cz/ontologies/fmea/avic-fmea-data-model/failure-effect | #ff7777
http://onto.fel.cvut.cz/data/avic-fmea/failuremode_faulty-control-and-protection-of-grfs-for-pbed | http://onto.fel.cvut.cz/data/avic-fmea/effect_pbed-cannot-supply-ac-power |  | http://onto.fel.cvut.cz/data/avic-fmea/effect_peuc-mistakenly-detects-that-eqw-is-closed%2C-so-it-considers-that-pvgc-is-still-serviceable | PEUC mistakenly detects that EQW is closed, so it considers that PVGC is still serviceable | http://onto.fel.cvut.cz/ontologies/fmea/avic-fmea-data-model/failure-effect | #ff7777
http://onto.fel.cvut.cz/data/avic-fmea/failuremode_pbed-cannot-supply-ac-power | http://onto.fel.cvut.cz/data/avic-fmea/effect_pbed-cannot-supply-ac-power |  | http://onto.fel.cvut.cz/data/avic-fmea/effect_peuc-mistakenly-detects-that-rbd-is-closed%2C-so-it-considers-that-pbed-is-still-serviceable | PEUC mistakenly detects that RBD is closed, so it considers that PBED is still serviceable | http://onto.fel.cvut.cz/ontologies/fmea/avic-fmea-data-model/failure-effect | #ff7777
http://onto.fel.cvut.cz/data/avic-fmea/effect_peuc-mistakenly-detects-that-agc-is-closed%2C-so-it-considers-that-psf-is-still-serviceable | http://onto.fel.cvut.cz/data/avic-fmea/effect_peuc-cannot-control-sav-automatic-release%2C-and-it-may-require-that-flight-crew-manually-release-sav-under-emergency-power-supply-condition |  | http://onto.fel.cvut.cz/data/avic-fmea/effect_peuc-sav-automatic-release-control-and-heating-control-failure | PEUC SAV automatic release control and heating control failure | http://onto.fel.cvut.cz/ontologies/fmea/avic-fmea-data-model/failure-effect | #ff7777
http://onto.fel.cvut.cz/data/avic-fmea/effect_peuc-mistakenly-detects-that-eqw-is-closed%2C-so-it-considers-that-pvgc-is-still-serviceable | http://onto.fel.cvut.cz/data/avic-fmea/effect_peuc-cannot-control-sav-automatic-release%2C-and-it-may-require-that-flight-crew-manually-release-sav-under-emergency-power-supply-condition |  | http://onto.fel.cvut.cz/data/avic-fmea/effect_psf-cannot-replace-faulty-vfg-to-supply-power | PSF cannot replace faulty VFG to supply power | http://onto.fel.cvut.cz/ontologies/fmea/avic-fmea-data-model/failure-effect | #ff7777
http://onto.fel.cvut.cz/data/avic-fmea/effect_peuc-mistakenly-detects-that-rbd-is-closed%2C-so-it-considers-that-pbed-is-still-serviceable | http://onto.fel.cvut.cz/data/avic-fmea/effect_peuc-cannot-control-sav-automatic-release%2C-and-it-may-require-that-flight-crew-manually-release-sav-under-emergency-power-supply-condition |  | http://onto.fel.cvut.cz/data/avic-fmea/effect_psf-cannot-start-apu | PSF cannot start APU | http://onto.fel.cvut.cz/ontologies/fmea/avic-fmea-data-model/failure-effect | #ff7777
http://onto.fel.cvut.cz/data/avic-fmea/effect_wrong-airspeed-signal-detected-by-peuc | http://onto.fel.cvut.cz/data/avic-fmea/effect_peuc-cannot-control-the-sav-automatic-release%2C-or-could-release-sav-when-the-airspeed-does-not-meet-specific-requirements |  | http://onto.fel.cvut.cz/data/avic-fmea/effect_psf-cannot-supply-ac-power-due-to-apu-start-failure | PSF cannot supply AC power due to APU start failure | http://onto.fel.cvut.cz/ontologies/fmea/avic-fmea-data-model/failure-effect | #ff7777
http://onto.fel.cvut.cz/data/avic-fmea/failuremode_peuc-mistakenly-detects-that-aircraft-is-on-ground | http://onto.fel.cvut.cz/data/avic-fmea/effect_peuc-judges-that-aircraft-is-on-ground%2C-and-cannot-automatically-control-the-sav-release-when-required |  | http://onto.fel.cvut.cz/data/avic-fmea/effect_psf-cannot-start-apu-and-supply-ac-power | PSF cannot start APU and supply AC power | http://onto.fel.cvut.cz/ontologies/fmea/avic-fmea-data-model/failure-effect | #ff7777
http://onto.fel.cvut.cz/data/avic-fmea/effect_peuc-judges-that-aircraft-is-on-ground%2C-and-cannot-automatically-control-the-sav-release-when-required | http://onto.fel.cvut.cz/data/avic-fmea/effect_under-emergency-power-supply-condition%2C-flight-crew-need-to-manually-release-sav |  | http://onto.fel.cvut.cz/data/avic-fmea/effect_psf-cannot-supply-ac-power | PSF cannot supply AC power | http://onto.fel.cvut.cz/ontologies/fmea/avic-fmea-data-model/failure-effect | #ff7777
http://onto.fel.cvut.cz/data/avic-fmea/failuremode_peuc-mistakenly-detects-that-agc-is-closed | http://onto.fel.cvut.cz/data/avic-fmea/effect_peuc-mistakenly-detects-that-agc-is-closed%2C-so-it-considers-that-psf-is-still-serviceable |  | http://onto.fel.cvut.cz/data/avic-fmea/effect_pvgc-and-l-ac-bus-are-disconnected%2C-and-pvgc-cannot-supply-power-to-the-external-users | PVGC and L AC Bus are disconnected, and PVGC cannot supply power to the external users | http://onto.fel.cvut.cz/ontologies/fmea/avic-fmea-data-model/failure-effect | #ff7777
http://onto.fel.cvut.cz/data/avic-fmea/failuremode_peuc-mistakenly-detects-that-eqw-is-closed | http://onto.fel.cvut.cz/data/avic-fmea/effect_peuc-mistakenly-detects-that-eqw-is-closed%2C-so-it-considers-that-pvgc-is-still-serviceable |  | http://onto.fel.cvut.cz/data/avic-fmea/effect_pvgc-and-l-ac-bus-remain-power-on-condition | PVGC and L AC Bus remain power-on condition | http://onto.fel.cvut.cz/ontologies/fmea/avic-fmea-data-model/failure-effect | #ff7777
http://onto.fel.cvut.cz/data/avic-fmea/failuremode_peuc-mistakenly-detects-that-rbd-is-closed | http://onto.fel.cvut.cz/data/avic-fmea/effect_peuc-mistakenly-detects-that-rbd-is-closed%2C-so-it-considers-that-pbed-is-still-serviceable |  | http://onto.fel.cvut.cz/data/avic-fmea/effect_unable-to-isolate-pvgc-and-aircraft-electric-power-network-via-disconnecting-eqw-when-required | Unable to isolate PVGC and aircraft electric power network via disconnecting EQW when required | http://onto.fel.cvut.cz/ontologies/fmea/avic-fmea-data-model/failure-effect | #ff7777
http://onto.fel.cvut.cz/data/avic-fmea/failuremode_peuc-malfunction | http://onto.fel.cvut.cz/data/avic-fmea/effect_peuc-sav-automatic-release-control-and-heating-control-failure |  | http://onto.fel.cvut.cz/data/avic-fmea/effect_pvgc-cannot-supply-ac-power | PVGC cannot supply AC power | http://onto.fel.cvut.cz/ontologies/fmea/avic-fmea-data-model/failure-effect | #ff7777
http://onto.fel.cvut.cz/data/avic-fmea/effect_psf-cannot-start-apu-and-supply-ac-power | http://onto.fel.cvut.cz/data/avic-fmea/effect_psf-cannot-replace-faulty-vfg-to-supply-power |  | http://onto.fel.cvut.cz/data/avic-fmea/effect_sav-generator-cannot-be-automatically-released | SAV generator cannot be automatically released | http://onto.fel.cvut.cz/ontologies/fmea/avic-fmea-data-model/failure-effect | #ff7777
http://onto.fel.cvut.cz/data/avic-fmea/effect_psf-cannot-supply-ac-power | http://onto.fel.cvut.cz/data/avic-fmea/effect_psf-cannot-replace-faulty-vfg-to-supply-power |  | http://onto.fel.cvut.cz/data/avic-fmea/effect_sav-generator-cannot-be-manually-released | SAV generator cannot be manually released | http://onto.fel.cvut.cz/ontologies/fmea/avic-fmea-data-model/failure-effect | #ff7777
http://onto.fel.cvut.cz/data/avic-fmea/failuremode_psf-apu-start-malfunction | http://onto.fel.cvut.cz/data/avic-fmea/effect_psf-cannot-start-apu |  | http://onto.fel.cvut.cz/data/avic-fmea/effect_sav-generator-cannot-supply-ac-power-when-required | SAV generator cannot supply AC power when required | http://onto.fel.cvut.cz/ontologies/fmea/avic-fmea-data-model/failure-effect | #ff7777
http://onto.fel.cvut.cz/data/avic-fmea/failuremode_psf-unable-to-start-apu-due-to-sqep-failure | http://onto.fel.cvut.cz/data/avic-fmea/effect_psf-cannot-start-apu |  | http://onto.fel.cvut.cz/data/avic-fmea/effect_sav-generator-cannot-supply-power-properly-due-to-icing | SAV generator cannot supply power properly due to icing | http://onto.fel.cvut.cz/ontologies/fmea/avic-fmea-data-model/failure-effect | #ff7777
http://onto.fel.cvut.cz/data/avic-fmea/effect_psf-cannot-start-apu | http://onto.fel.cvut.cz/data/avic-fmea/effect_psf-cannot-supply-ac-power-due-to-apu-start-failure |  | http://onto.fel.cvut.cz/data/avic-fmea/effect_sav-generator-failure-due-to-being-unable-to-release | SAV generator failure due to being unable to release | http://onto.fel.cvut.cz/ontologies/fmea/avic-fmea-data-model/failure-effect | #ff7777
http://onto.fel.cvut.cz/data/avic-fmea/failuremode_psf-complete-malfunction-due-to-sqep-failure | http://onto.fel.cvut.cz/data/avic-fmea/effect_psf-cannot-start-apu-and-supply-ac-power |  | http://onto.fel.cvut.cz/data/avic-fmea/effect_sav-generator-malfunction | SAV generator malfunction | http://onto.fel.cvut.cz/ontologies/fmea/avic-fmea-data-model/failure-effect | #ff7777
http://onto.fel.cvut.cz/data/avic-fmea/failuremode_psf-power-supply-malfunction | http://onto.fel.cvut.cz/data/avic-fmea/effect_psf-cannot-supply-ac-power |  | http://onto.fel.cvut.cz/data/avic-fmea/effect_sav-heater-loses-power-input | SAV heater loses power input | http://onto.fel.cvut.cz/ontologies/fmea/avic-fmea-data-model/failure-effect | #ff7777
http://onto.fel.cvut.cz/data/avic-fmea/failuremode_psf-unable-to-supply-power-due-to-sqep-failure | http://onto.fel.cvut.cz/data/avic-fmea/effect_psf-cannot-supply-ac-power |  | http://onto.fel.cvut.cz/data/avic-fmea/effect_sav-heating-relay-remains-closed%2C-and-sav-is-constantly-in-heating-condition | SAV heating relay remains closed, and SAV is constantly in heating condition | http://onto.fel.cvut.cz/ontologies/fmea/avic-fmea-data-model/failure-effect | #ff7777
http://onto.fel.cvut.cz/data/avic-fmea/failuremode_eqw-is-disconnect-due-to-failure | http://onto.fel.cvut.cz/data/avic-fmea/effect_pvgc-and-l-ac-bus-are-disconnected%2C-and-pvgc-cannot-supply-power-to-the-external-users |  | http://onto.fel.cvut.cz/data/avic-fmea/effect_sav-is-released-by-mistake | SAV is released by mistake | http://onto.fel.cvut.cz/ontologies/fmea/avic-fmea-data-model/failure-effect | #ff7777
http://onto.fel.cvut.cz/data/avic-fmea/failuremode_pvgc-control-switch-is-disconnected-due-to-failure | http://onto.fel.cvut.cz/data/avic-fmea/effect_pvgc-and-l-ac-bus-are-disconnected%2C-and-pvgc-cannot-supply-power-to-the-external-users |  | http://onto.fel.cvut.cz/data/avic-fmea/effect_static-inverter-unable-to-supply-ac-power | Static inverter unable to supply AC power | http://onto.fel.cvut.cz/ontologies/fmea/avic-fmea-data-model/failure-effect | #ff7777
http://onto.fel.cvut.cz/data/avic-fmea/failuremode_eqw-is-closed-due-to-failure | http://onto.fel.cvut.cz/data/avic-fmea/effect_pvgc-and-l-ac-bus-remain-power-on-condition |  | http://onto.fel.cvut.cz/data/avic-fmea/effect_under-emergency-power-supply-condition%2C-prior-to-releasing-sav-and-before-sav-becomes-available%2C-key-single-phase-ac-bus-power-supply-is-disconnected | Under emergency power supply condition, prior to releasing SAV and before SAV becomes available, key single-phase AC bus power supply is disconnected | http://onto.fel.cvut.cz/ontologies/fmea/avic-fmea-data-model/failure-effect | #ff7777
http://onto.fel.cvut.cz/data/avic-fmea/effect_pvgc-and-l-ac-bus-remain-power-on-condition | http://onto.fel.cvut.cz/data/avic-fmea/effect_unable-to-isolate-pvgc-and-aircraft-electric-power-network-via-disconnecting-eqw-when-required |  | http://onto.fel.cvut.cz/data/avic-fmea/effect_the-mechanical-connectors-between-pbed-and-right-engine-are-disconnected%2C-and-pbed-is-faulty-due-to-loss-of-mechanical-drive | The mechanical connectors between PBED and right engine are disconnected, and PBED is faulty due to loss of mechanical drive | http://onto.fel.cvut.cz/ontologies/fmea/avic-fmea-data-model/failure-effect | #ff7777
http://onto.fel.cvut.cz/data/avic-fmea/failuremode_faulty-control-and-protection-of-apbe-for-pvgc | http://onto.fel.cvut.cz/data/avic-fmea/effect_pvgc-cannot-supply-ac-power |  | http://onto.fel.cvut.cz/data/avic-fmea/effect_the-mechanical-connectors-between-pvgc-and-left-engine-are-disconnected%2C-and-pvgc-is-faulty-due-to-loss-of-mechanical-drive | The mechanical connectors between PVGC and left engine are disconnected, and PVGC is faulty due to loss of mechanical drive | http://onto.fel.cvut.cz/ontologies/fmea/avic-fmea-data-model/failure-effect | #ff7777
http://onto.fel.cvut.cz/data/avic-fmea/failuremode_pvgc-cannot-supply-ac-power | http://onto.fel.cvut.cz/data/avic-fmea/effect_pvgc-cannot-supply-ac-power |  | http://onto.fel.cvut.cz/data/avic-fmea/effect_unable-to-manually-disconnect-pbed | Unable to manually disconnect PBED | http://onto.fel.cvut.cz/ontologies/fmea/avic-fmea-data-model/failure-effect | #ff7777
http://onto.fel.cvut.cz/data/avic-fmea/failuremode_failure-of-automati-c-release-thread-tube-in-the-actuator | http://onto.fel.cvut.cz/data/avic-fmea/effect_sav-generator-cannot-be-automatically-released |  | http://onto.fel.cvut.cz/data/avic-fmea/effect_unable-to-manually-disconnect-pvgc | Unable to manually disconnect PVGC | http://onto.fel.cvut.cz/ontologies/fmea/avic-fmea-data-model/failure-effect | #ff7777
http://onto.fel.cvut.cz/data/avic-fmea/failuremode_failure-of-manual-release-thread-tube-in-the-actuator | http://onto.fel.cvut.cz/data/avic-fmea/effect_sav-generator-cannot-be-manually-released |  | http://onto.fel.cvut.cz/data/avic-fmea/effect_unable-to-manually-disconnect-the-mechanical-connectors-between-pbed-and-right-engine | Unable to manually disconnect the mechanical connectors between PBED and right engine | http://onto.fel.cvut.cz/ontologies/fmea/avic-fmea-data-model/failure-effect | #ff7777
http://onto.fel.cvut.cz/data/avic-fmea/failuremode_sav-gearbox-failure | http://onto.fel.cvut.cz/data/avic-fmea/effect_sav-generator-cannot-supply-ac-power-when-required |  | http://onto.fel.cvut.cz/data/avic-fmea/effect_unable-to-manually-disconnect-the-mechanical-connectors-between-pvgc-and-left-engine | Unable to manually disconnect the mechanical connectors between PVGC and left engine | http://onto.fel.cvut.cz/ontologies/fmea/avic-fmea-data-model/failure-effect | #ff7777
http://onto.fel.cvut.cz/data/avic-fmea/failuremode_sav-generator-malfunction | http://onto.fel.cvut.cz/data/avic-fmea/effect_sav-generator-cannot-supply-ac-power-when-required |  | http://onto.fel.cvut.cz/data/avic-fmea/effect_under-emergency-power-supply-condition%2C-power-outage-occurs-to-the-3-phase-ac-ess-bus-power-supply-equipment | Under emergency power supply condition, power outage occurs to the 3-Phase AC ESS Bus power supply equipment | http://onto.fel.cvut.cz/ontologies/fmea/avic-fmea-data-model/failure-effect | #ff7777
http://onto.fel.cvut.cz/data/avic-fmea/failuremode_sav-lever-failure | http://onto.fel.cvut.cz/data/avic-fmea/effect_sav-generator-cannot-supply-ac-power-when-required |  | http://onto.fel.cvut.cz/data/avic-fmea/effect_wrong-airspeed-signal-detected-by-peuc | Wrong airspeed signal detected by PEUC | http://onto.fel.cvut.cz/ontologies/fmea/avic-fmea-data-model/failure-effect | #ff7777
http://onto.fel.cvut.cz/data/avic-fmea/failuremode_sav-heater-failure | http://onto.fel.cvut.cz/data/avic-fmea/effect_sav-generator-cannot-supply-power-properly-due-to-icing |  | http://onto.fel.cvut.cz/data/avic-fmea/effect_wrong-pbed-feeder-line-current-is-detected-by-grfs | Wrong PBED feeder line current is detected by GRFS | http://onto.fel.cvut.cz/ontologies/fmea/avic-fmea-data-model/failure-effect | #ff7777
http://onto.fel.cvut.cz/data/avic-fmea/failuremode_sav-cannot-be-released-due-to-actuator-upper-lock-failure | http://onto.fel.cvut.cz/data/avic-fmea/effect_sav-generator-failure-due-to-being-unable-to-release |  | http://onto.fel.cvut.cz/data/avic-fmea/effect_wrong-psf-feeder-line-current-is-detected-by-sqep | Wrong PSF feeder line current is detected by SQEP | http://onto.fel.cvut.cz/ontologies/fmea/avic-fmea-data-model/failure-effect | #ff7777
http://onto.fel.cvut.cz/data/avic-fmea/failuremode_sav-cannot-be-released-due-to-actuator-failure | http://onto.fel.cvut.cz/data/avic-fmea/effect_sav-generator-failure-due-to-being-unable-to-release |  | http://onto.fel.cvut.cz/data/avic-fmea/effect_wrong-pvgc-feeder-line-current-is-detected-by-apbe | Wrong PVGC feeder line current is detected by APBE | http://onto.fel.cvut.cz/ontologies/fmea/avic-fmea-data-model/failure-effect | #ff7777
http://onto.fel.cvut.cz/data/avic-fmea/failuremode_sav-gcu-failure-occurs-to-sav-generator-excitation | http://onto.fel.cvut.cz/data/avic-fmea/effect_sav-generator-malfunction
http://onto.fel.cvut.cz/data/avic-fmea/failuremode_sav-gcu-malfunction-%28detectable-via-bit%29 | http://onto.fel.cvut.cz/data/avic-fmea/effect_sav-generator-malfunction
http://onto.fel.cvut.cz/data/avic-fmea/failuremode_sav-gcu-malfunction-%28undetectable-via-bit%29 | http://onto.fel.cvut.cz/data/avic-fmea/effect_sav-generator-malfunction
http://onto.fel.cvut.cz/data/avic-fmea/failuremode_sav-heating-control-relay-is-opened-due-to-failure | http://onto.fel.cvut.cz/data/avic-fmea/effect_sav-heater-loses-power-input
http://onto.fel.cvut.cz/data/avic-fmea/failuremode_sav-heating-control-relay-is-closed-due-to-failure | http://onto.fel.cvut.cz/data/avic-fmea/effect_sav-heating-relay-remains-closed%2C-and-sav-is-constantly-in-heating-condition
http://onto.fel.cvut.cz/data/avic-fmea/failuremode_sav-manual-release-switch-is-closed-due-to-failure | http://onto.fel.cvut.cz/data/avic-fmea/effect_sav-is-released-by-mistake
http://onto.fel.cvut.cz/data/avic-fmea/failuremode_static-inverter-unable-to-supply-ac-power | http://onto.fel.cvut.cz/data/avic-fmea/effect_static-inverter-unable-to-supply-ac-power
http://onto.fel.cvut.cz/data/avic-fmea/effect_static-inverter-unable-to-supply-ac-power | http://onto.fel.cvut.cz/data/avic-fmea/effect_under-emergency-power-supply-condition%2C-prior-to-releasing-sav-and-before-sav-becomes-available%2C-key-single-phase-ac-bus-power-supply-is-disconnected
http://onto.fel.cvut.cz/data/avic-fmea/failuremode_pbed-manual-tripping-switch-is-closed-due-to-failure | http://onto.fel.cvut.cz/data/avic-fmea/effect_the-mechanical-connectors-between-pbed-and-right-engine-are-disconnected%2C-and-pbed-is-faulty-due-to-loss-of-mechanical-drive
http://onto.fel.cvut.cz/data/avic-fmea/failuremode_pvgc-manual-tripping-switch-is-closed-due-to-failure | http://onto.fel.cvut.cz/data/avic-fmea/effect_the-mechanical-connectors-between-pvgc-and-left-engine-are-disconnected%2C-and-pvgc-is-faulty-due-to-loss-of-mechanical-drive
http://onto.fel.cvut.cz/data/avic-fmea/failuremode_pbed-control-switch-is-closed-due-to-failure | http://onto.fel.cvut.cz/data/avic-fmea/effect_unable-to-manually-disconnect-pbed
http://onto.fel.cvut.cz/data/avic-fmea/failuremode_pvgc-control-switch-is-closed-due-to-failure | http://onto.fel.cvut.cz/data/avic-fmea/effect_unable-to-manually-disconnect-pvgc
http://onto.fel.cvut.cz/data/avic-fmea/failuremode_pbed-manual-tripping-switch-is-opened-due-to-failure | http://onto.fel.cvut.cz/data/avic-fmea/effect_unable-to-manually-disconnect-the-mechanical-connectors-between-pbed-and-right-engine
http://onto.fel.cvut.cz/data/avic-fmea/failuremode_pvgc-manual-tripping-switch-is-opened-due-to-failure | http://onto.fel.cvut.cz/data/avic-fmea/effect_unable-to-manually-disconnect-the-mechanical-connectors-between-pvgc-and-left-engine
http://onto.fel.cvut.cz/data/avic-fmea/effect_under-emergency-power-supply-condition%2C-sav-generator-cannot-supply-power-to-3-phase-ac-ess-bus | http://onto.fel.cvut.cz/data/avic-fmea/effect_under-emergency-power-supply-condition%2C-power-outage-occurs-to-the-3-phase-ac-ess-bus-power-supply-equipment
http://onto.fel.cvut.cz/data/avic-fmea/failuremode_peuc-airspeed-signal-detection-failure | http://onto.fel.cvut.cz/data/avic-fmea/effect_wrong-airspeed-signal-detected-by-peuc
http://onto.fel.cvut.cz/data/avic-fmea/failuremode_current-detection-failure-of-current-transformer | http://onto.fel.cvut.cz/data/avic-fmea/effect_wrong-pbed-feeder-line-current-is-detected-by-grfs
http://onto.fel.cvut.cz/data/avic-fmea/failuremode_current-detection-failure-of-current-transformer | http://onto.fel.cvut.cz/data/avic-fmea/effect_wrong-psf-feeder-line-current-is-detected-by-sqep
http://onto.fel.cvut.cz/data/avic-fmea/failuremode_current-detection-failure-of-current-transformer | http://onto.fel.cvut.cz/data/avic-fmea/effect_wrong-pvgc-feeder-line-current-is-detected-by-apbe
http://onto.fel.cvut.cz/data/avic-fmea/cause_grpe-mechanical%2Felectrical-failure | http://onto.fel.cvut.cz/data/avic-fmea/failuremode_grpe-is-disconnected-due-to-failure
http://onto.fel.cvut.cz/data/avic-fmea/cause_relay-mechanical%2Felectrical-failure | http://onto.fel.cvut.cz/data/avic-fmea/failuremode_grpe-control-relay-is-disconnected-due-to-failure
http://onto.fel.cvut.cz/data/avic-fmea/cause_sav-gcu-circuit-failure | http://onto.fel.cvut.cz/data/avic-fmea/failuremode_sav-gcu-malfunction-%28detectable-via-bit%29
http://onto.fel.cvut.cz/data/avic-fmea/cause_sav-gcu-circuit-failure | http://onto.fel.cvut.cz/data/avic-fmea/failuremode_sav-gcu-malfunction-%28undetectable-via-bit%29
http://onto.fel.cvut.cz/data/avic-fmea/cause_switch-mechanical-failure | http://onto.fel.cvut.cz/data/avic-fmea/failuremode_pbed-control-switch-is-disconnected-due-to-failure
http://onto.fel.cvut.cz/data/avic-fmea/cause_switch-mechanical-failure | http://onto.fel.cvut.cz/data/avic-fmea/failuremode_pvgc-control-switch-is-disconnected-due-to-failure
http://onto.fel.cvut.cz/data/avic-fmea/cause_switch-mechanical-failure | http://onto.fel.cvut.cz/data/avic-fmea/failuremode_sav-manual-release-switch-is-disconnected-due-to-failure
http://onto.fel.cvut.cz/data/avic-fmea/cause_current-transformer-electrical-failure | http://onto.fel.cvut.cz/data/avic-fmea/failuremode_current-detection-failure-of-current-transformer