## component abbreviations
full label
component | APBE | ?
component | BDPBE | ?
component | EQW | ?
component | GRFS
component | MEQC
component | NDPBE
component | PBED
component | PECU
component | PVGC | PhotoVoltaic Grid-Connection
component | RBD
component | TDPBE
component | actuator
component | GRPE
component | PEUC | ?
component | SAV | ?
component | static inverter | static inverter
component | PSF | Power System Facility?
component | SQEP
| R AC Bus | Right Alternative Current Bus
| L AC Bus | Left Alternative Current Bus
3-Phase AC ESS Bus
| APU | Auxiliary Power Unit
BQT

## function analysis - 1
extract verbs or function names, remove references to components
supply AC power | supply AC power
PVGC control and protection | protection
PVGC over-voltage protection | over-voltage protection
PVGC and L AC Bus on/off control | on/off controll
PVGC and left engine mechanical tripping control | tripping controll
PBED control and protection | control | protection
PBED over-voltage protection | over-voltage protection
PBED and R AC Bus on/off control | on/off controll
PBED and left engine mechanical tripping control | tripping controll
supply AC power and APU starting torque | supply AC power | supply APU starting torque
provide control and protection for BQT start and power generation system | control | protection
supply AC power under emergency power supply condition | supply AC power | condition: under emergency power supply
control and protection of SAV generator | control | protection
release control of SAV generator | releas control
recovery control of SAV generator | recovery control
SAV automatic release control | automatic releas control
SAV heating power supply on/off control | on/off controll
SAV manual release control | manual releas control
SAV reset control | reset control
on/off control between SAV generator and 3-Phase AC ESS Bus | on/off controll
GRPE on/off control | on/off controll
supply single phase AC power | supply single phase AC power
PBED feeder line current detection | current detection
PVGC feeder line current detection | current detection
PSF feeder line current detection | current detection
supply AC power
protection
over-voltage protection
on/off controll
tripping controll
control
releas control
recovery control
automatic releas control
manual releas control
reset control
supply single phase AC power
current detection

## function analysis - 2
find common structural patterns among the different functions.
condition: under emergency power supply
control
on/off controll
tripping controll
releas control
automatic releas control
manual releas control
recovery control
reset control
supply AC power
supply APU starting torque
supply single phase AC power
current detection
protection
over-voltage protection

## failure mode analysis - 1
failure mode | failure mode cause
PVGC cannot supply AC power | PVGC body failure
Faulty control and protection of APBE for PVGC | APBE circuit failure
MEQC malfunction | MEQC circuit failure
EQW is closed due to failure | EQW mechanical failure
EQW is disconnect due to failure | EQW mechanical failure. decreased
PVGC control switch is closed due to failure | switch mechanic al failure
PVGC control switch is disconne cted due to failure | switch mechanic al failure
PVGC manual tripping switch is opened due to failure | switch mechanic al failure
PVGC manual tripping switch is closed due to failure | switch mechanic al failure
PBED cannot supply AC power | PBED body failure
Faulty control and protection of GRFS for PBED | GRFS circuit failure
PECU malfunction | PECU circuit failure
RBD is closed due to failure | RBD mechanic al failure
EQW is disconne ct due to failure | RBD mechanic al failure
PBED control switch is closed due to failure | switch mechanic al failure
PBED control switch is disconne cted due to failure | switch mechanic al failure
PBED manual tripping switch is opened due to failure | switch mechanic al failure
PBED manual tripping switch is closed due to failure | switch mechanic al failure
PSF power supply malfunction | PSF mechanic al/electrical failure
PSF APU start malfunction | PSF mechanic al/electrical failure
PSF unable to start APU due to SQEP failure | SQEP circuit failure
PSF unable to supply power due to SQEP failure | SQEP circuit failure
PSF complete malfunction due to SQEP failure | SQEP circuit failure
SQEP wrong control of PSF and thus entering power generatio n mode | SQEP circuit failure
SQEP wrong control of PSF and thus entering APU start mode | SQEP circuit failure
SQEP launches warning of start and power generatio n system | SQEP circuit failure
SAV generator malfunction | SAV generator mechanic al/electrical failure
SAV lever failure | SAV generator mechanic al/electrical failure
SAV gearbox failure | SAV generator mechanic al/electrical failure
SAV heater failure | SAV electrical failure
SAV GCU malfunction (detectab le via BIT) | SAV GCU circuit failure
SAV GCU malfunction (undetect able via BIT) | SAV GCU circuit failure
SAV GCU failure occurs to SAV generator excitation | SAV GCU circuit failure
SAV cannot be released due to actuator failure | actuator mechanic al failure
SAV cannot be released due to actuator upper lock failure | actuator electrical failure
Failure of automati c release thread tube in the actuator | actuator electrical failure
Failure of manual release thread tube in the actuator | actuator electrical failure
Recovery control panel recovers SAV without comman d | recovery control panel mechanic al failure
PEUC mistakenly detects that aircraft is on ground | PEUC circuit failure
PEUC airspeed signal detection failure | PEUC circuit failure
PEUC malfunction | PEUC circuit failure
PEUC mistakenly detects that AGC is closed | PEUC circuit failure
PEUC mistakenly detects that EQW is closed | PEUC circuit failure
PEUC mistakenly detects that RBD is closed | PEUC circuit failure
SAV heating control relay is opened due to failure | relay mechanic al/electrical failure
SAV heating control relay is closed due to failure | relay mechanic al/electrical failure
SAV manual release switch is disconne cted due to failure | switch mechanic al failure
SAV manual release switch is closed due to failure | switch mechanic al failure
Abnormal comman d of SAV reset switch | switch mechanic al failure
GRPE is closed due to failure | GRPE mechanic al/electrical failure
GRPE is disconne cted due to failure | GRPE mechanic al/electrical failure
GRPE control relay is closed due to failure | relay mechanic al/electrical failure
GRPE control relay is disconne cted due to failure | relay mechanic al/electrical failure
Static inverter unable to supply AC power | static inverter electrical failure
Current detection failure of current transform er | current transform er electrical failure
Current detection failure of current transform er | current transform er electrical failure
Current detection failure of current transform er | current transform er electrical failure
Current detection failure of current transform er | current transform er electrical failure
Current detection failure of current transform er | current transform er electrical failure
Current detection failure of current transform er | current transform er electrical failure

## failure mode questions
Extract verbs describing the failure mode
Column1 | subsystem | component | function | failure mode | failure mode causes | Failure mode pattern | question regarding the
24-20-01-01.01 | AC power supply system 1 | PVGC | supply AC power | PVGC cannot supply AC power | PVGC body failure | failure of the component (or its sub-component) providing the function.
24-20- 02-01. 01 | AC power supply system 1 | APBE | PVGC control and protection | Faulty control and protection of APBE for PVGC | APBE circuit failure | failure of the component (or its sub-component) providing the function. | Is APBE part of PVGC or it is a separate component? Is "APBE circuit" different from APBE?
24-20-03 -01.01 | AC power supply system 1 | MEQC | PVGC over-voltage protection | MEQC malfunction | MEQC circuit failure | MEQC malfunction vs faulty protection of MEQCc for PVGC? | Is MEQC part of PVGC or it is a separate component? Is "MEQC circuit" different from MEQC?
24-20-04 -01.01 | AC power supply system 1 | EQW | PVGC and L AC Bus on/off control | EQW is closed due to failure | EQW mechanical failure
24-20-04 -01.02 | AC power supply system 1 | EQW | PVGC and L AC Bus on/off control | EQW is disconnect due to failure | EQW mechanical failure. decreased
24-20-05 -01.01 | AC power supply system 1 | PVGC control switch | PVGC and L AC Bus on/off control | PVGC control switch is closed due to failure | switch mechanical failure
24-20-05 -01.02 | AC power supply system 1 | PVGC control switch | PVGC and L AC Bus on/off control | PVGC control switch is disconne cted due to failure | switch mechanical failure
24-20-06 -01.01 | AC power supply system 1 | PVGC manual tripping switch | PVGC and left engine mechanical tripping control | PVGC manual tripping switch is opened due to failure | switch mechanical failure
24-20-06 -01.02 | AC power supply system 1 | PVGC manual tripping switch | PVGC and left engine mechanical tripping control | PVGC manual tripping switch is closed due to failure | switch mechanical failure
24-20-07 -01.01 | AC power supply system 1 | PBED | supply AC power | PBED cannot supply AC power | PBED body failure
24-20- 08-01. 01 | AC power supply system 1 | GRFS | PBED control and protection | Faulty control and protection of GRFS for PBED | GRFS circuit failure
24-20-09 -01.01 | AC power supply system 1 | PECU | PBED over-voltage protection | PECU malfunction | PECU circuit failure
24-20-10 -01.01 | AC power supply system 1 | RBD | PBED and R AC Bus on/off control | RBD is closed due to failure | RBD mechanical failure
24-20-10 -1.02 | AC power supply system 1 | RBD | PBED and R AC Bus on/off control | EQW is disconne ct due to failure | RBD mechanical failure
24-20-11 -01.01 | AC power supply system 1 | PVGC control switch | PVGC and L AC Bus on/off control | PBED control switch is closed due to failure | switch mechanical failure
24-20-11 -01.02 | AC power supply system 1 | PVGC control switch | PVGC and L AC Bus on/off control | PBED control switch is disconne cted due to failure | switch mechanical failure
24-20-12 -01.01 | AC power supply system 1 | PBED manual tripping switch | PBED and left engine mechanical tripping control | PBED manual tripping switch is opened due to failure | switch mechanical failure
24-20-12 -1.02 | AC power supply system 1 | PBED manual tripping switch | PBED and left engine mechanical tripping control | PBED manual tripping switch is closed due to failure | switch mechanical failure
24-20-13 -01.01 | BQT start and power generation system | PSF | supply AC power and APU starting torque | PSF power supply malfunction | PSF mechanical/electrical failure
24-20-13 -01.02 | BQT start and power generation system | PSF | supply AC power and APU starting torque | PSF APU start malfunction | PSF mechanical/electrical failure
24-20-14 -01.01 | BQT start and power generation system | SQEP | provide control and protection for BQT start and power generation system | PSF unable to start APU due to SQEP failure | SQEP circuit failure
24-20-14 -1.02 | BQT start and power generation system | SQEP | provide control and protection for BQT start and power generation system | PSF unable to supply power due to SQEP failure | SQEP circuit failure
24-20-14 -01.03 | BQT start and power generation system | SQEP | provide control and protection for BQT start and power generation system | PSF complete malfunction due to SQEP failure | SQEP circuit failure
24-20-14 -01.03 | BQT start and power generation system | SQEP | provide control and protection for BQT start and power generation system | SQEP wrong control of PSF and thus entering power generatio n mode | SQEP circuit failure
24-20-14 -01.04 | BQT start and power generation system | SQEP | provide control and protection for BQT start and power generation system | SQEP wrong control of PSF and thus entering APU start mode | SQEP circuit failure
24-20-14 -01.05 | BQT start and power generation system | SQEP | provide control and protection for BQT start and power generation system | SQEP launches warning of start and power generatio n system | SQEP circuit failure
24-20-15 -01.01 | AC power supply system 2 | SAV generator | supply AC power under emergency power supply condition | SAV generator malfunction | SAV generator mechanical/electrical failure
24-20-15 -01.02 | AC power supply system 2 | SAV generator | supply AC power under emergency power supply condition | SAV lever failure | SAV generator mechanical/electrical failure
24-20-15 -1.03 | AC power supply system 2 | SAV generator | supply AC power under emergency power supply condition | SAV gearbox failure | SAV generator mechanical/electrical failure
24-20-15 -01.04 | AC power supply system 2 | SAV generator | supply AC power under emergency power supply condition | SAV heater failure | SAV electrical failure
24-20-16 -01.01 | AC power supply system 2 | SAV GCU | control and protection of SAV generator | SAV GCU malfunction (detectab le via BIT) | SAV GCU circuit failure
24-20-16 -01.02 | AC power supply system 2 | SAV GCU | control and protection of SAV generator | SAV GCU malfunction (undetect able via BIT) | SAV GCU circuit failure
24-20-16 -01.03 | AC power supply system 2 | SAV GCU | control and protection of SAV generator | SAV GCU failure occurs to SAV generator excitation | SAV GCU circuit failure
24-20-17 -01.01 | AC power supply system 2 | actuator | release control of SAV generator | SAV cannot be released due to actuator failure | actuator mechanical failure
24-20-17 -1.02 | AC power supply system 2 | actuator | release control of SAV generator | SAV cannot be released due to actuator upper lock failure | actuator electrical failure
24-20-17 -01.03 | AC power supply system 2 | actuator | release control of SAV generator | Failure of automati c release thread tube in the actuator | actuator electrical failure
24-20-17 -01.03 | AC power supply system 2 | actuator | release control of SAV generator | Failure of manual release thread tube in the actuator | actuator electrical failure
24-20-18 -01.01 | AC power supply system 2 | SAV recovery control panel | recovery control of SAV generator | Recovery control panel recovers SAV without comman d | recovery control panel mechanical failure
24-20-19 -01.01 | AC power supply system 2 | PEUC | SAV automatic release control | PEUC mistakenly detects that aircraft is on ground | PEUC circuit failure
24-20-19 -01.02 | AC power supply system 2 | PEUC | SAV automatic release control | PEUC airspeed signal detection failure | PEUC circuit failure
24-20-19 -01.03 | AC power supply system 2 | PEUC | SAV automatic release control | PEUC malfunction | PEUC circuit failure
24-20-19 -01.04 | AC power supply system 2 | PEUC | SAV automatic release control | PEUC mistakenly detects that AGC is closed | PEUC circuit failure
24-20-19 -1.05 | AC power supply system 2 | PEUC | SAV automatic release control | PEUC mistakenly detects that EQW is closed | PEUC circuit failure
24-20-19 -01.06 | AC power supply system 2 | PEUC | SAV automatic release control | PEUC mistakenly detects that RBD is closed | PEUC circuit failure
24-20-20 -01.01 | AC power supply system 2 | SAV heating control relay | SAV heating power supply on/off control | SAV heating control relay is opened due to failure | relay mechanical/electrical failure
24-20-20 -1.02 | AC power supply system 2 | SAV heating control relay | SAV heating power supply on/off control | SAV heating control relay is closed due to failure | relay mechanical/electrical failure
24-20-21 -01.01 | AC power supply system 2 | SAV manual release control switch | SAV manual release control | SAV manual release switch is disconne cted due to failure | switch mechanical failure
24-20-21 -01.02 | AC power supply system 2 | SAV manual release control switch | SAV manual release control | SAV manual release switch is closed due to failure | switch mechanical failure
24-20-22 -01.01 | AC power supply system 2 | SAV reset switch | SAV reset control | Abnormal comman d of SAV reset switch | switch mechanical failure
24-20-23 -01.01 | AC power supply system 2 | GRPE | on/off control between SAV generator and 3-Phase AC ESS Bus | GRPE is closed due to failure | GRPE mechanical/electrical failure
24-20-23 -01.02 | AC power supply system 2 | GRPE | on/off control between SAV generator and 3-Phase AC ESS Bus | GRPE is disconne cted due to failure | GRPE mechanical/electrical failure
24-20-24 -01.01 | AC power supply system 2 | GRPE control relay | GRPE on/off control | GRPE control relay is closed due to failure | relay mechanical/electrical failure
24-20-24 -1.02 | AC power supply system 2 | GRPE control relay | GRPE on/off control | GRPE control relay is disconne cted due to failure | relay mechanical/electrical failure
24-20-25 -01.01 | AC power supply system 2 | static inverter | supply single phase AC power | Static inverter unable to supply AC power | static inverter electrical failure
24-20-26 -01.01 | AC power supply system 1 | TDPBE 1 | PBED feeder line current detection | Current detection failure of current transform er | current transform er electrical failure
24-20-27 -01.01 | AC power supply system 1 | TDPBE 2 | PBED feeder line current detection | Current detection failure of current transform er | current transform er electrical failure
24-20-28 -01.01 | AC power supply system 1 | NDPBE 1 | PVGC feeder line current detection | Current detection failure of current transform er | current transform er electrical failure
24-20-29 -01.01 | AC power supply system 1 | NDPBE 2 | PVGC feeder line current detection | Current detection failure of current transform er | current transform er electrical failure
24-20-30 -01.01 | AC power supply system 1 | BDPBE 1 | PSF feeder line current detection | Current detection failure of current transform er | current transform er electrical failure
24-20-31 -01.01 | AC power supply system 1 | BDPBE 2 | PSF feeder line current detection | Current detection failure of current transform er | current transform er electrical failure

## FM cause - analysis
Extract generalizatized categories from the failure mode cause descriptions
failure mode cause |  |  | generalized failure mode cause categories
PVGC body failure | body failure |  | body failure
APBE circuit failure | circuit failure |  | mechanical failure
MEQC circuit failure | circuit failure |  | mechanical/electrical failure
EQW mechanical failure | mechanical failure |  | electrical failure
EQW mechanical failure. decreased | mechanical failure | decreased | circuit failure
switch mechanical failure | mechanical failure
switch mechanical failure | mechanical failure
switch mechanical failure | mechanical failure
switch mechanical failure | mechanical failure
PBED body failure | body failure
GRFS circuit failure | circuit failure
PECU circuit failure | circuit failure
RBD mechanical failure | mechanical failure
RBD mechanical failure | mechanical failure
switch mechanical failure | mechanical failure
switch mechanical failure | mechanical failure
switch mechanical failure | mechanical failure
switch mechanical failure | mechanical failure
PSF mechanical/electrical failure | mechanical/electrical failure
PSF mechanical/electrical failure | mechanical/electrical failure
SQEP circuit failure | circuit failure
SQEP circuit failure | circuit failure
SQEP circuit failure | circuit failure
SQEP circuit failure | circuit failure
SQEP circuit failure | circuit failure
SQEP circuit failure | circuit failure
SAV generator mechanical/electrical failure | al failure
SAV generator mechanical/electrical failure | al failure
SAV generator mechanical/electrical failure | al failure
SAV electrical failure | electrical failure
SAV GCU circuit failure | circuit failure
SAV GCU circuit failure | circuit failure
SAV GCU circuit failure | circuit failure
actuator mechanical failure | mechanical failure
actuator electrical failure | electrical failure
actuator electrical failure | electrical failure
actuator electrical failure | electrical failure
recovery control panel mechanical failure | mechanical failure
PEUC circuit failure | circuit failure
PEUC circuit failure | circuit failure
PEUC circuit failure | circuit failure
PEUC circuit failure | circuit failure
PEUC circuit failure | circuit failure
PEUC circuit failure | circuit failure
relay mechanical/electrical failure | mechanical/electrical failure
relay mechanical/electrical failure | mechanical/electrical failure
switch mechanical failure | mechanical failure
switch mechanical failure | mechanical failure
switch mechanical failure | mechanical failure
GRPE mechanical/electrical failure | mechanical/electrical failure
GRPE mechanical/electrical failure | mechanical/electrical failure
relay mechanical/electrical failure | mechanical/electrical failure
relay mechanical/electrical failure | mechanical/electrical failure
static inverter electrical failure | electrical failure
current transform er electrical failure | electrical failure
current transform er electrical failure | electrical failure
current transform er electrical failure | electrical failure
current transform er electrical failure | electrical failure
current transform er electrical failure | electrical failure
current transform er electrical failure | electrical failure

## local effect analysis
Extract generalizatized categories from the local effect descriptions
local effect | Extracting event patterns, verbs and verb desecriptions are kept, objects and specific actions are generlized as variables | Alternative patterns
Abnormal reset after SAV is released | Abnormal reset after A released
BQT start and power generation system false warning | A start and B false warning | A false warning
BQT start and power generation system malfunction | A start and B malfunction | A malfunction
Failure of SAV generator due to abnormal recovery | Failure of A due to abnormal recorvery
Flight crew cannot manually release SAV | FlightCrew cannot manualy release A
GRPE remains closed, and L AC Bus or R AC Bus cannot supply power to 3-Phase AC ESS Bus | A remains closed, and B or C cannot supply D to E | A remains closed, and B or C cannot D to E
GRPE remains disconnected, and SAV generator cannot connect with 3-Phase AC ESS Bus | A remains disconnected, and B cannot connect with C
Open circuit occurs to PBED excitation circuit due to PECU failure, and PBED cannot supply AC power | A:Event occurs to B due to C failure, and D cannot supply E:function | A:Event occurs to B due to C failure, and D cannot E:function
Open circuit occurs to PVGC excitation circuit due to MEQC failure, and PVGC cannot supply AC power | A:Event occurs to B due to C failure, and D cannot supply E:function | A:Event occurs to B due to C failure, and D cannot E:function
PBED and R AC Bus are disconnected, and PBED cannot supply power to the external users | A and B are disconnected, and A cannot supply C:function to the external user | A and B are disconnected, and A cannot C:function
PBED and R AC Bus remain power-on condition | A and B remain in C:situation
PBED cannot supply AC power | A cannot supply B:function | A cannot B:function
PEUC judges that aircraft is on ground, and cannot automatically control the SAV release when required | A judges that B is C, and cannot automatically control the D release when required | A judges B:status, and cannot C:function
PEUC mistakenly detects that AGC is closed, so it considers that PSF is still serviceable | A mistakenly detects that B is closed, so it considers that C is still serviceable | A mistakenly detects B:status, so it considers C:status
PEUC mistakenly detects that EQW is closed, so it considers that PVGC is still serviceable | A mistakenly detects that B is closed, so it considers that C is still serviceable | A mistakenly detects B:status, so it considers C:status
PEUC mistakenly detects that RBD is closed, so it considers that PBED is still serviceable | A mistakenly detects that B is closed, so it considers that C is still serviceable | A mistakenly detects B:status, so it considers C:status
PEUC SAV automatic release control and heating control failure | A automatic B:function and C:function failure | A B:function and C:function failure
PSF cannot start APU | A cannot start B
PSF cannot start APU and supply AC power | A cannot start B and supply C:function
PSF cannot supply AC power | A cannot supply B:function | A cannot B:function
PVGC and L AC Bus are disconnected, and PVGC cannot supply power to the external users | A and B are disconnected, and A cannot supply C:function to the external user | A and B are C:status, and A cannot D:function E
PVGC and L AC Bus remain power-on condition | A and B remain in C:situation
PVGC cannot supply AC power | A cannot supply B:function | A cannot B:function
SAV generator cannot be automatically released | A cannot be automatically released | A cannot B:function
SAV generator cannot be manually released | A cannot be manualy released | A cannot B:function
SAV generator cannot supply AC power when required | A cannot supply B:function when required | A cannot B:function due to C:situation
SAV generator cannot supply power properly due to icing | A cannot supply B:function properly due to C:situation | A cannot B:function due to C:situation
SAV generator failure due to being unable to release | A failure due B:function being unable to release | A failure due B:function
SAV generator malfunction | A malfunction
SAV heater loses power input | A loses B:function-Input
SAV heating relay remains closed, and SAV is constantly in heating condition | A remains closed, and A is constantly in B:situation
SAV is released by mistake | A is released by mistake
Static inverter unable to supply AC power | A unable to supply B:function | A unable B:function
The mechanical connectors between PBED and right engine are disconnected, and PBED is faulty due to loss of mechanical drive | The A between B and C are disconnected, and A is faulty due to loss of D | The A between B and C are D:situation, and A is faulty due to loss of E
The mechanical connectors between PVGC and left engine are disconnected, and PVGC is faulty due to loss of mechanical drive | The A between B and C are disconnected, and A is faulty due to loss of D | The A between B and C are D:situation, and A is faulty due to loss of E
Unable to manually disconnect PBED | Unable to manually disconnect A | Unable to A:function B
Unable to manually disconnect PVGC | Unable to manually disconnect the A between B and C | Unable to A:function B between C and D
Unable to manually disconnect the mechanical connectors between PBED and right engine | Unable to manually disconnect the A between B and C | Unable to A:function B between C and D
Unable to manually disconnect the mechanical connectors between PVGC and left engine | Unable to manually disconnect the A between B and C | Unable to A:function B between C and D
Wrong airspeed signal detected by PEUC | Wrong A signal detected by B | Wrong A:signal is detected by B
Wrong PBED feeder line current is detected by GRFS | Wrong A:signal is detected by B
Wrong PSF feeder line current is detected by SQEP | Wrong A:signal is detected by B
Wrong PVGC feeder line current is detected by APBE | Wrong A:signal is detected by B
Abnormal reset after A released
A start and B false warning
A start and B malfunction
Failure of A due to abnormal recorvery
FlightCrew cannot manualy release A
A remains closed, and B or C cannot supply D to E
A remains disconnected, and B cannot connect with C
A:Event occurs to B due to C failure, and D cannot supply E:function
A and B are disconnected, and A cannot supply C:function to the external user
A and B remain in C:situation
A cannot supply B:function
A judges that B is C, and cannot automatically control the D release when required
A mistakenly detects that B is closed, so it considers that C is still serviceable
A automatic B:function and C:function failure
A cannot start B
A cannot start B and supply C:function
A cannot be automatically released
A cannot be manualy released
A cannot supply B:function when required
A cannot supply B:function properly due to C:situation
A failure due B:function being unable to release
A malfunction
A loses B:function-Input
A remains closed, and A is constantly in B:situation
A is released by mistake
A unable to supply B:function
The A between B and C are disconnected, and A is faulty due to loss of D
Unable to manually disconnect A
Unable to manually disconnect the A between B and C
Unable to manually disconnect the A between B and C
Wrong A signal detected by B
Wrong A:signal is detected by B

## higher-level effect analysis
Extract generalizatized categories from the higher-level effect descriptions
Higher-level effects | Extracting event patterns, verbs and verb desecriptions are kept, objects and specific actions are generlized as variables | Alternative patterns
Electric power system PSF replaces faulty PBED to supply power | A replaces B to C
Electric power system PSF replaces faulty PVGC to supply power | A replaces B to C | A replaces B to supply C
Electric power system's power redundancy is decreased | A's redundancy is decreased
Flight crew cannot manually release SAV when required | FlightCrew cannot manually release A when required
Flight crew manually release SAV when required | FlightCrew manually release A when required
It may be unable to start APU, and cause loss of PSF power supply | It may be unable to start A, cause loss of B | B is a function/object?
It may cause APBE's electrical protection to the PVGC, PVGC failure, or decrease in the electric power system's power redundancy | It may cause A's B protection to C, C failure, or decrease in the D's E redundancy
It may cause disconnection of 3-Phase AC ESS Bus power supply | it may cause disconnection of A B supply
It may cause GRFS's electrical protection to the PBED, PBED failure, or decrease in the electric power system's power redundancy | It may cause A's B protection to C, C failure, or decrease in the D's E redundancy
It may cause SAV generator failure due to icing, and lead to decrease in electric power system's power redundancy | It may cause A failure due to B, and lead to decrease in C's D redundancy
It may cause SAV generator failure, and lead to decrease in electric power system's power redundancy | It may cause A failure due to B, and lead to decrease in C's D redundancy
It may cause SQEP's electrical protection to the PSF, PSF failure, or decrease in the electric power system's power redundancy | It may cause A's B protection to C, C failure, or decrease in the D's E redundancy
No effect | No effect
No effect; automatic tripping mechanism is provided between PBED and right engine | E is provided between F and G
No effect; automatic tripping mechanism is provided between PVGC and left engine | E is provided between F and G | No effect
PEUC cannot control SAV automatic release, and it may require that flight crew manually release SAV under emergency power supply condition | A cannot control B automatic release, and it may require that the FlightCrew manually release B under C:situation
PEUC cannot control the SAV automatic release, or could release SAV when the airspeed does not meet specific requirements | A cannot control the B automatic release, or could release B when C does not meet specific requirements
PSF cannot replace faulty VFG to supply power | A cannot replace B to C | A cannot replace B to supply C
PSF cannot supply AC power due to APU start failure | A cannot supply B due to D start failure
PSF may be disconnected due to flight crew wrong actions | A may be disconnected due to FlightCrew wrong actions
SAV is automatically released only | A is automatically released only
Unable to isolate PBED and aircraft electric power network via disconnecting RBD when required | Unable to isolate D
Unable to isolate PVGC and aircraft electric power network via disconnecting EQW when required | Unable to isolate D | Unable to isolate D via disconnecting E when requrired
Under emergency power supply condition, flight crew need to manually release SAV | under A:situation, FlightCrew need to manually release B
Under emergency power supply condition, prior to releasing SAV and before SAV becomes available, key single-phase AC bus power supply is disconnected | under A:situation, prior to releasing B and before B becoms available, key C D is disconnected
Under emergency power supply condition, SAV generator cannot supply power to 3-Phase AC ESS Bus | under A:situation, B cannot supply C to D
| simplification 1 | Interpretation
A replaces B to C |  | A replaces B to perform C:Function
A's redundancy is decreased |  | A:function's redundancy:function-quality is decreased
FlightCrew cannot manually release A when required | FlightCrew A when required | FlightCrew performs A:action when required
FlightCrew manually release A when required
It may be unable to start A, cause loss of B
It may cause A's B protection to C, C failure, or decrease in the D's E redundancy
it may cause disconnection of A B supply
It may cause A failure due to B, and lead to decrease in C's D redundancy
No effect
E is provided between F and G
A cannot control B automatic release, and it may require that the FlightCrew manually release B under C:situation
A cannot control the B automatic release, or could release B when C does not meet specific requirements
A cannot replace B to C
A cannot supply B due to D start failure
A may be disconnected due to FlightCrew wrong actions
A is automatically released only
Unable to isolate D
under A:situation, FlightCrew need to manually release B
under A:situation, prior to releasing B and before B becoms available, key C D is disconnected
under A:situation, B cannot supply C to D

## Final effect analysis
Extract generalizatized categories from the Final effect descriptions
Final effect (for aircraft) | Extracting event patterns, verbs and verb desecriptions are kept, objects and specific actions are generlized as variables | Alternative pattern
Aircraft power supply redundancy is | A's B:function redundancy is decreased
Aircraft power supply redundancy is decreased | A's B:function redundancy is decreased
APU fails, and aircraft power supply redundancy is decreased | A fails, and B's C:function redundancy is decreased
It may cause power supply disconnection of partial AC power users | It may cause A disconnection of partial B:function users
Minor effect | Minor effect
Minor effect on aircraft aerodynamics performance | Minor effect on A's B:function performance
Minor increase of flight crew work load, and PSF failure may be caused by flight crew actions | Minor increase of FlightCrew work load, and A failure may be caused by flight crew actions
Minor increase of flight crew workload | Minor increase of FlightCrew work load
No effect | No effect
Under emergency power supply condition, power outage occurs to the 3-Phase AC ESS Bus power supply equipment | Under A:situation, B:situation occurs to C'
Under emergency power supply condition, the power | Undre A:situation, the B
Under emergency power supply condition, the power interruption duration of power users connected to the key single-phase AC bus exceeds the maximum allowable value | Under A:situation, the B:function interruption duration of B:function users connected to the key C exeeds the maximum allawable value
A's B:function redundancy is decreased
A fails, and B's C:function redundancy is decreased
It may cause A disconnection of partial B:function users
Minor effect
Minor effect on A's B:function performance
Minor increase of FlightCrew work load, and A failure may be caused by flight crew actions
Minor increase of FlightCrew work load
No effect
Under A:situation, B:situation occurs to C'
Undre A:situation, the B
Under A:situation, the B:function interruption duration of B:function users connected to the key C exeeds the maximum allawable value

## a) FC indication analysis
a) Provide indication to the flight crew; | categoies
CAS: AC ESS BUS | A feedback
CAS: APU GEN FAULT | A: B fault
CAS: INVERTER FAULT | A: B fault
CAS: L GEN FAULT | A: B fault
CAS: R GEN FAULT | A: B fault
CAS: R GEN FAULT; Malfunctions of TDPBE 1, etc | A: B fault; Malfunctinos of C
CAS: R GEN FAULT; Malfunctions of TDPBE 2, etc | A: B fault; Malfunctinos of C
CAS: SAV HEAT FAULT | A: B fault
Electric power system OMS information | A information
None
SAV is released by mistake | ???

## FC actions on failure analysis
c) Failure identification, isolation and corrective actions made by flight crew;
None
TBD
Try to reset PBED via PBED control switch, if warning information still exists, disconnect the PBED | try to reset A via A's control switch, if warning inforamtion still exists, disconnect A
Try to reset PBED, if failure still exists, disconnect the PBED | try to reset A, if failure still exists, disconnect A
Try to reset PSF via PSF control switch, if warning information still exists, disconnect the PSF | try to reset A via A's control switch, if warning information still exists, disconnect A
Try to reset PSF, if failure still exists, disconnect the PSF | try to reset A, if failure still exists, disconnect A
Try to reset PVGC via PVGC control switch, if warning information still exists, disconnect the PVGC | try to reset A via A's control switch, if warning information still exists, disconnect A
Try to reset PVGC, if failure still exists, disconnect the PVGC | try to reset A, if failure still exists, disconnect A
try to reset A via A's control switch, if warning inforamtion still exists, disconnect A
try to reset A, if failure still exists, disconnect A

## Effects caused by actions
d) Effect caused by possible improper actions;
TBD
None

## MP fault isolation analysis
e) Fault isolation—maintenance personnel;
Disconnect PBED and aircraft electric power network | disconnect A and B
Disconnect PBED and aircraft electric power network, and cut off GRFS power input | disconnect A and B, and cut off D's C:input
Disconnect PBED and aircraft electric power network, and cut off PECU power input | disconnect A and B, and cut off D's C:input
Disconnect PSF and aircraft electric power network | disconnect A and B
Disconnect PVGC and aircraft electric power network | disconnect A and B
Disconnect PVGC and aircraft electric power network, and cut off APBE power input | disconnect A and B, and D's C:input
Disconnect PVGC and aircraft electric power network, and cut off MEQC power input | disconnect A and B, and D's C:input
None | None
Not applicable | Not applicable
TBD | TBD
Try to recover SAV | try to recover A
extracted patterns
disconnect A and B
disconnect A and B, and cut off D's C:input
disconnect A and B, and D's C:input
None
Not applicable
TBD
try to recover A

## MP corrective actions analysis
f) Corrective actions—maintenance personnel;
Replace actuator | replace A
Replace APBE | replace A
Replace control switch | replace A
Replace current transformer | replace A
Replace EQW | replace A
Replace GRFS | replace A
Replace GRPE | replace A
Replace MEQC | replace A
Replace PBED | replace A
Replace PBED control switch | replace A
Replace PBED manual tripping switch | replace A
Replace PBED tripping switch | replace A
Replace PECU | replace A
Replace PEUC | replace A
Replace PSF | replace A
Replace PVGC control switch | replace A
Replace PVGC manual tripping switch | replace A
Replace PVGC tripping switch | replace A
Replace RBD | replace A
Replace recovery control panel | replace A
Replace relay | replace A
Replace SAV | replace A
Replace SAV GCU | replace A
Replace SAV heating control relay | replace A
Replace SQEP | replace A
Replace static inverter | replace A
Replace the PVGC | replace A
Extracted patterns
replace A

## Requirements for dispatch a)
a) Yes, the aircraft can be dispatched
Yes
No

## Requirements for dispatch b)
b) If "yes", what restrictions apply
None | None
Not applicable | Not applicable
PBED and PSF is in normal condition, and electric power system interconnection and power supply are in normal condition | A and B is in normal condition, and C's interconnection and D:function are in normal condition
PVGC and PBED is in normal condition, and electric power system interconnection and power supply are in normal condition | A and B is in normal condition, and C's interconnection and D:function are in normal condition
PVGC and PSF is in normal condition, and electric power system interconnection and power supply are in normal condition | A and B is in normal condition, and C's interconnection and D:function are in normal condition
PVGC and PSF power supply is in normal condition, and electric power system interconnection and power supply are in normal condition | A and B's C:input is normal condition, and D's interconnection and E:function are in normal condition
RVFG and PSF power supply is in normal condition, and electric power system interconnection and power supply are in normal condition | A and B's C:input is normal condition, and D's interconnection and E:function are in normal condition
Extracted patterns
None
Not applicable
A and B is in normal condition, and C's interconnection and D:function are in normal condition
A and B's C:input is normal condition, and D's interconnection and E:function are in normal condition

## failure rate analysis
| Single component failure rate (1E-6/H) | Failure rate of failure mode (1E-6/H) | Exposure time (H) | Occurrence probability of failure mode
min | 0.00247 | 0.0003 | 2 | 4.94e-09
max | 48.62 | 33.3 | 70000 | 0.048
avg | 12.1487 | 4.5696 | 3306.9833 | 0.0014143
std dev calcuate | 17.0645 | 8.7154 | 12489.2333 | 0.0062852
std dev estimate | 17.2086 | 8.7972 | 12594.6295 | 0.0063382
| 13.48 | 13.48 | 12 | 0.000162
| 22.77 | 22.77 | 4 | 9.11e-05
| 2.66 | 2.66 | 5 | 1.33e-05
| 4.62 | 2.31 | 12 | 2.77e-05
| 4.62 | 2.31 | 2 | 4.62e-06
| 0.1208 | 0.0604 | 15 | 9.06e-07
| 0.1208 | 0.0604 | 5 | 3.02e-07
| 0.1208 | 0.0604 | 70000 | 0.00423
| 0.1208 | 0.0604 | 5 | 3.02e-07
| 13.48 | 13.48 | 12 | 0.000162
| 22.77 | 22.77 | 4 | 9.11e-05
| 2.66 | 2.66 | 5 | 1.33e-05
| 4.62 | 2.31 | 12 | 2.77e-05
| 4.62 | 2.31 | 2 | 4.62e-06
| 0.1208 | 0.0604 | 15 | 9.06e-07
| 0.1208 | 0.0604 | 5 | 3.02e-07
| 0.1208 | 0.0604 | 70000 | 0.00423
| 0.1208 | 0.0604 | 5 | 3.02e-07
| 43.5 | 33.3 | 2 | 6.66e-05
| 43.5 | 10.2 | 5 | 5.1e-05
| 48.62 | 15.45 | 6 | 9.27e-05
| 48.62 | 3.6 | 2 | 7.2e-06
| 48.62 | 29.35 | 2 | 5.87e-05
| 48.62 | 0.00614 | 5 | 3.07e-08
| 48.62 | 0.0037 | 5 | 1.85e-08
| 48.62 | 0.212 | 4 | 8.48e-07
| 2.45 | 2.32 | 4000 | 0.00928
| 2.45 | 0.0145 | 4000 | 5.8e-05
| 2.45 | 0.059 | 4000 | 0.000236
| 2.45 | 0.06 | 15 | 9e-07
| 0.84 | 0.262 | 15 | 3.93e-06
| 0.84 | 0.477 | 4000 | 0.00191
| 0.84 | 0.1006 | 15 | 1.51e-06
| 2.02 | 0.255 | 1500 | 0.000383
| 2.02 | 0.26 | 1500 | 0.00039
| 2.02 | 1.5 | 3500 | 0.00525
| 2.02 | 0.0003 | 1500 | 4.5e-07
| 0.038 | 0.038 | 1500 | 5.7e-05
| 32.5 | 32 | 1500 | 0.048
| 32.5 | 0.25 | 1500 | 0.000375
| 32.5 | 0.13 | 150 | 1.95e-05
| 32.5 | 0.0634 | 4500 | 0.000285
| 32.5 | 0.0634 | 4500 | 0.000285
| 32.5 | 0.0634 | 4500 | 0.000285
| 4.48 | 2.24 | 15 | 3.36e-05
| 4.48 | 2.24 | 15 | 3.36e-05
| 0.1208 | 0.0604 | 4000 | 0.000242
| 0.1208 | 0.0604 | 5 | 3.02e-07
| 0.362 | 0.362 | 4000 | 0.00145
| 3 | 1.5 | 5 | 7.5e-06
| 3 | 1.5 | 3500 | 0.00525
| 0.711 | 0.356 | 5 | 1.78e-06
| 0.711 | 0.356 | 4500 | 0.0016
| 20.5 | 20.5 | 4 | 8.2e-05
| 0.00247 | 0.0024 7 | 4 | 4.94e-09
| 0.00247 | 0.0024 7 | 4 | 4.94e-09
| 0.00247 | 0.0024 7 | 4 | 4.94e-09
| 0.00247 | 0.0024 7 | 4 | 4.94e-09
| 0.00247 | 0.0024 7 | 4 | 4.94e-09
| 0.00247 | 0.0024 7 | 4 | 4.94e-09