## Sheet2
ATA DEFINITIONS OF AIRCRAFT GROUPS, SYSTEMS AND SUB-SYSTEMS
[8 empty] | CHAP. | SEC. | TITLE | DESCRIPTION
GROUP DEFINITION — AIRCRAFT | The complete operational unit. Includes dimensions and areas, lifting and shoring, leveling and weighing, towing and taxiing, parking and mooring, required placards, servicing. | [6 empty] | GROUP DEFINITION — AIRCRAFT |  |  | The complete operational unit. Includes dimensions and areas, lifting and shoring, leveling and weighing, towing and taxiing, parking and mooring, required placards, servicing.
[8 empty] | 1 | INTRODUCTION
[8 empty] | 1 | OPERATIONS INFORMATION
|  | 5 | PERIODIC INSPECTIONS | Manufacturers' recommended time limits for inspections, maintenance checks and inspections (both scheduled and unscheduled). |  |  |  | 5 | PERIODIC INSPECTIONS |  | Manufacturers' recommended time limits for inspections, maintenance checks and inspections (both scheduled and unscheduled).
|  | 5 | PERIODIC INSPECTIONS |  | 0 | GENERAL | 0 |  | 0 | GENERAL
|  | 5 | PERIODIC INSPECTIONS |  | -10 | TIME LIMITS | Those manufacturer recommended time limits for inspections, maintenance and overhaul of the aircraft, its systems and units, and life of parts. For engine manufacturers this will include the flight cycle lives of major rotating components and other items designated critical. |  | -10 | TIME LIMITS | Those manufacturer recommended time limits for inspections, maintenance and overhaul of the aircraft, its systems and units, and life of parts. For engine manufacturers this will include the flight cycle lives of major rotating components and other items designated critical.
|  | 5 | PERIODIC INSPECTIONS |  | -20 | SCHEDULED MAINTENANCE CHECKS | Those manufacturer recommended maintenance checks and inspections of the aircraft, its systems and units dictated by the time limits specified in -10 above. This section shall list in more detail the items which are outlined on the airline job forms (usually by title only), and shall cross -reference the detailed procedures included in the individual Maintenance Practices. |  | -20 | SCHEDULED MAINTENANCE CHECKS | Those manufacturer recommended maintenance checks and inspections of the aircraft, its systems and units dictated by the time limits specified in -10 above. This section shall list in more detail the items which are outlined on the airline job forms (usually by title only), and shall cross -reference the detailed procedures included in the individual Maintenance Practices.
|  | 5 | PERIODIC INSPECTIONS |  | -30 | [AS REQUIRED] | Reserved for use in those cases where the number of breakouts provided by the fourth digit of the -20 breakout is not sufficient to cover all of the maintenance checks dictated by subsystem -10 above. NOTE: Inclusion of the data described in -10 through -40 above, in any manual or manual publication is specifically prohibited unless required by government regulation. Airlines desire the manufacturer's recommended time limits and scheduled maintenance checks but these should be provided in a separate document. |  | -30 | [AS REQUIRED] | Reserved for use in those cases where the number of breakouts provided by the fourth digit of the -20 breakout is not sufficient to cover all of the maintenance checks dictated by subsystem -10 above. NOTE: Inclusion of the data described in -10 through -40 above, in any manual or manual publication is specifically prohibited unless required by government regulation. Airlines desire the manufacturer's recommended time limits and scheduled maintenance checks but these should be provided in a separate document.
|  | 5 | PERIODIC INSPECTIONS |  | -40 | 0 | 0 |  | -40
|  | 5 | PERIODIC INSPECTIONS |  | -50 | UNSCHEDULED MAINTENANCE CHECKS | Those maintenance checks and inspections on the aircraft, its systems and units which are dictated by special or unusual conditions which are not related to the time limits specified in -10 above. Includes inspections and checks such as hard landing, overweight landing, bird strike, turbulent air, lightning strike, slush ingestion, radioactive contamination, maintenance checks prior to engine-out ferry, etc. |  | -50 | UNSCHEDULED MAINTENANCE CHECKS | Those maintenance checks and inspections on the aircraft, its systems and units which are dictated by special or unusual conditions which are not related to the time limits specified in -10 above. Includes inspections and checks such as hard landing, overweight landing, bird strike, turbulent air, lightning strike, slush ingestion, radioactive contamination, maintenance checks prior to engine-out ferry, etc.
-
|  | 6 | DIMENSIONS AND AREAS | Those charts, diagrams, and text which show the area, dimensions, stations, access doors / zoning and physical locations, of the major structural members of the aircraft. Includes an explanation of the system of zoning and measurement used. |  |  |  | 6 | DIMENSIONS AND AREAS |  | Those charts, diagrams, and text which show the area, dimensions, stations, access doors / zoning and physical locations, of the major structural members of the aircraft. Includes an explanation of the system of zoning and measurement used.
-
|  | 7 | LIFTING AND SHORING | This chapter shall include the necessary procedures to lift and shore aircraft in any of the conditions to which it may be subjected. Includes lifting and shoring procedures that may be employed during aircraft maintenance and repair. |  |  |  | 7 | LIFTING AND SHORING |  | This chapter shall include the necessary procedures to lift and shore aircraft in any of the conditions to which it may be subjected. Includes lifting and shoring procedures that may be employed during aircraft maintenance and repair.
|  | 7 | LIFTING AND SHORING |  | 0 | GENERAL | 0 |  | 0 | GENERAL
|  | 7 | LIFTING AND SHORING |  | -10 | JACKING | Provides information relative to jack points, adapters, tail supports, balance weights, jacks and jacking procedures utilized during aircraft maintenance and repair. |  | -10 | JACKING | Provides information relative to jack points, adapters, tail supports, balance weights, jacks and jacking procedures utilized during aircraft maintenance and repair.
|  | 7 | LIFTING AND SHORING |  | -20 | SHORING | Those instructions necessary to support the aircraft during maintenance and repair. Includes information on shoring materials and equipment, contour dimensions, shoring locations, etc. |  | -20 | SHORING | Those instructions necessary to support the aircraft during maintenance and repair. Includes information on shoring materials and equipment, contour dimensions, shoring locations, etc.
-
|  | 8 | LEVELING AND WEIGHING | This chapter shall include the necessary information to properly level the aircraft for any of the various maintenance, overhaul or major repairs which might become necessary during the life of the aircraft. It shall also include those units or components which are specifically dedicated to record, store or compute weight and balance data. Includes those maintenance practices necessary to prepare the aircraft for weighing. |  |  |  | 8 | LEVELING AND WEIGHING |  | This chapter shall include the necessary information to properly level the aircraft for any of the various maintenance, overhaul or major repairs which might become necessary during the life of the aircraft. It shall also include those units or components which are specifically dedicated to record, store or compute weight and balance data. Includes those maintenance practices necessary to prepare the aircraft for weighing.
|  | 8 | LEVELING AND WEIGHING |  | 0 | GENERAL | 0 |  | 0 | GENERAL
|  | 8 | LEVELING AND WEIGHING |  | -10 | WEIGHING AND BALANCING | Those units or components dedicated to the specific function of recording, storing or computing weight and balance data. |  | -10 | WEIGHING AND BALANCING | Those units or components dedicated to the specific function of recording, storing or computing weight and balance data.
|  | 8 | LEVELING AND WEIGHING |  | -20 | LEVELING | Provides information relative to those units or components dedicated to the specific function of leveling the aircraft. |  | -20 | LEVELING | Provides information relative to those units or components dedicated to the specific function of leveling the aircraft.
-
|  | 9 | TOWING AND TAXIING | Those instructions necessary to tow and taxi the aircraft. Charts showing location of attachment points, turning radius, etc., shall be included. Includes those maintenance practices necessary to prepare the aircraft for towing and taxiing. |  |  |  | 9 | TOWING AND TAXIING |  | Those instructions necessary to tow and taxi the aircraft. Charts showing location of attachment points, turning radius, etc., shall be included. Includes those maintenance practices necessary to prepare the aircraft for towing and taxiing.
|  | 9 | TOWING AND TAXIING |  | 0 | GENERAL | 0 |  | 0 | GENERAL
|  | 9 | TOWING AND TAXIING |  | -10 | TOWING | Those instructions necessary to tow or push the aircraft in normal or other conditions such as towing with engines removed, etc. Shall include equipment and materials required such as towing vehicles, tow bars, towing cables, etc.; procedures to be used such as ground turning techniques, use of interphone and brakes, connection of electrical power, etc.; precautions and limitations such as use of landing gear and control surface locks, minimum turning radius, maximum towing and pushing loads on nose landing gear, etc. |  | -10 | TOWING | Those instructions necessary to tow or push the aircraft in normal or other conditions such as towing with engines removed, etc. Shall include equipment and materials required such as towing vehicles, tow bars, towing cables, etc.; procedures to be used such as ground turning techniques, use of interphone and brakes, connection of electrical power, etc.; precautions and limitations such as use of landing gear and control surface locks, minimum turning radius, maximum towing and pushing loads on nose landing gear, etc.
|  | 9 | TOWING AND TAXIING |  | -20 | TAXIING | Those instructions necessary to taxi the aircraft in normal or abnormal conditions such as adverse weather conditions, etc. Shall include procedures to be used such as use of engines, interphone and brakes, ground turning techniques, etc.; precautions and limitations such as jet intake and exhaust danger areas, minimum turning radius, friction coefficients for various ground conditions, etc. |  | -20 | TAXIING | Those instructions necessary to taxi the aircraft in normal or abnormal conditions such as adverse weather conditions, etc. Shall include procedures to be used such as use of engines, interphone and brakes, ground turning techniques, etc.; precautions and limitations such as jet intake and exhaust danger areas, minimum turning radius, friction coefficients for various ground conditions, etc.
-
|  | 10 | PARKING, MOORING, STORAGE AND RETURN TO SERVICE | Those instructions necessary to park, store, moor and prepare the aircraft for service in any of the conditions to which it may be subjected. Charts showing location of landing gear and control surface locks, blanking plugs and covers, mooring points, etc., shall be included. Includes those maintenance practices necessary to prepare the aircraft for parking, mooring, or storage. |  |  |  | 10 | PARKING, MOORING, STORAGE AND RETURN TO SERVICE |  | Those instructions necessary to park, store, moor and prepare the aircraft for service in any of the conditions to which it may be subjected. Charts showing location of landing gear and control surface locks, blanking plugs and covers, mooring points, etc., shall be included. Includes those maintenance practices necessary to prepare the aircraft for parking, mooring, or storage.
|  | 10 | PARKING, MOORING, STORAGE AND RETURN TO SERVICE |  | 0 | GENERAL | 0 |  | 0 | GENERAL
|  | 10 | PARKING, MOORING, STORAGE AND RETURN TO SERVICE |  | -10 | PARKING / STORAGE | Those instructions necessary to park or store the aircraft in normal or abnormal conditions such as with engines removed, or aircraft damaged for short or long terms. Shall include equipment and materials required such as landing gear and control surface locks, wheel chocks, blanking plugs and covers, cocooning materials, etc; procedures such as periodic engine running, control or drainage of fluid systems, static grounding, etc; precautions and limitations, such as landing gear strut pressures and wheel rotation, control of lifted equipment, etc. |  | -10 | PARKING / STORAGE | Those instructions necessary to park or store the aircraft in normal or abnormal conditions such as with engines removed, or aircraft damaged for short or long terms. Shall include equipment and materials required such as landing gear and control surface locks, wheel chocks, blanking plugs and covers, cocooning materials, etc; procedures such as periodic engine running, control or drainage of fluid systems, static grounding, etc; precautions and limitations, such as landing gear strut pressures and wheel rotation, control of lifted equipment, etc.
|  | 10 | PARKING, MOORING, STORAGE AND RETURN TO SERVICE |  | -20 | MOORING | Those instructions necessary to moor or picket the aircraft in normal or abnormal conditions or with engines removed, etc.; for short or long terms in extremes of weather conditions. Shall include equipment and materials required such as wheel chocks, mooring blocks, mooring cables, etc.; procedures such as ballasting, etc.; precautions and limitations such as control in high wind conditions, etc. |  | -20 | MOORING | Those instructions necessary to moor or picket the aircraft in normal or abnormal conditions or with engines removed, etc.; for short or long terms in extremes of weather conditions. Shall include equipment and materials required such as wheel chocks, mooring blocks, mooring cables, etc.; procedures such as ballasting, etc.; precautions and limitations such as control in high wind conditions, etc.
|  | 10 | PARKING, MOORING, STORAGE AND RETURN TO SERVICE |  | -30 | RETURN TO SERVICE | Those instructions necessary to prepare the aircraft for operation following mooring, parking, or a period of storage. |  | -30 | RETURN TO SERVICE | Those instructions necessary to prepare the aircraft for operation following mooring, parking, or a period of storage.
-
|  | 11 | PLACARDS AND MARKINGS | All procurable placards, labels, etc., shall be included in the illustrated Parts Catalog. They shall be illustrated, showing the part number, Legend and Location. The Maintenance Manual shall provide the approximate Location (i.e., FWD -UPPER -RH) and illustrate each placard, label, marking, self -illuminating sign, etc., required for safety information, maintenance significant information or by government regulations. Those required by government regulations shall be so identified. |  |  |  | 11 | PLACARDS AND MARKINGS |  | All procurable placards, labels, etc., shall be included in the illustrated Parts Catalog. They shall be illustrated, showing the part number, Legend and Location. The Maintenance Manual shall provide the approximate Location (i.e., FWD -UPPER -RH) and illustrate each placard, label, marking, self -illuminating sign, etc., required for safety information, maintenance significant information or by government regulations. Those required by government regulations shall be so identified.
|  | 11 | PLACARDS AND MARKINGS |  | 0 | GENERAL | 0 |  | 0 | GENERAL
|  | 11 | PLACARDS AND MARKINGS |  | -10 | EXTERIOR COLOR SCHEMES AND MARKINGS | This sub-system/section breakdown reserved for airline use. |  | -10 | EXTERIOR COLOR SCHEMES AND MARKINGS | This sub-system/section breakdown reserved for airline use.
|  | 11 | PLACARDS AND MARKINGS |  | -20 | EXTERIOR PLACARDS AND MARKINGS | Those placards and markings required for ground servicing instructions, inspections, cautions, warnings, etc. |  | -20 | EXTERIOR PLACARDS AND MARKINGS | Those placards and markings required for ground servicing instructions, inspections, cautions, warnings, etc.
|  | 11 | PLACARDS AND MARKINGS |  | -30 | INTERIOR PLACARDS | Those placards, markings, self-illuminating signs, etc. required for interior general and emergency information, instructions, cautions, warnings, etc. |  | -30 | INTERIOR PLACARDS | Those placards, markings, self-illuminating signs, etc. required for interior general and emergency information, instructions, cautions, warnings, etc.
-
|  | 12 | SERVICING - ROUTINE MAINTENANCE | Those instructions for the replenishment of fluids, scheduled and unscheduled servicing applicable to the whole airplane. The information shall be concise and preferably in tabular or chart form. Precautions to be observed in servicing a particular tank or reservoir, such as grounding and prevention of fire hazards, shall be clearly stated. Instructions regarding access to any out-of-the-way or unusual places requiring service shall be given. A diagram showing location of regular and emergency servicing points shall be included. "No-step" areas or walkways leading to any tank in a wing or hull, with necessary precautions, shall be indicated. |  |  |  | 12 | SERVICING - ROUTINE MAINTENANCE |  | Those instructions for the replenishment of fluids, scheduled and unscheduled servicing applicable to the whole airplane. The information shall be concise and preferably in tabular or chart form. Precautions to be observed in servicing a particular tank or reservoir, such as grounding and prevention of fire hazards, shall be clearly stated. Instructions regarding access to any out-of-the-way or unusual places requiring service shall be given. A diagram showing location of regular and emergency servicing points shall be included. "No-step" areas or walkways leading to any tank in a wing or hull, with necessary precautions, shall be indicated.
|  | 12 | SERVICING - ROUTINE MAINTENANCE |  | 0 | GENERAL | 0 |  | 0 | GENERAL
|  | 12 | SERVICING - ROUTINE MAINTENANCE |  | -10 | REPLENISHING | Those instructions necessary for the replenishment of fuel, oil, hydraulic fluid, water, other fluids, tire pressure, etc. Tank and reservoir capacities in U.S., imperial and metric measure, shall be included. ANA or other standard specification number and grade (if applicable) of fuel, oil, fluid, and other material used shall be given. Specifications and grades should be shown grouped on one page to facilitate revisions. For fuel, give expansion volume, total fuel capacity, sump capacity, net fuel capacity (as applicable) for each tank. For oil, give allowance for expansion. |  | -10 | REPLENISHING | Those instructions necessary for the replenishment of fuel, oil, hydraulic fluid, water, other fluids, tire pressure, etc. Tank and reservoir capacities in U.S., imperial and metric measure, shall be included. ANA or other standard specification number and grade (if applicable) of fuel, oil, fluid, and other material used shall be given. Specifications and grades should be shown grouped on one page to facilitate revisions. For fuel, give expansion volume, total fuel capacity, sump capacity, net fuel capacity (as applicable) for each tank. For oil, give allowance for expansion.
|  | 12 | SERVICING - ROUTINE MAINTENANCE |  | -20 | SCHEDULED SERVICING | Those instructions necessary to carry out servicing that may be scheduled. Includes instructions such as those for periodic lubrication of components, radioactivity decontamination, aircraft external and internal cleaning, disinfection of aircraft, sanitation of drinking water, etc. Shall not include lubrication procedures required for the accomplishment of maintenance practices. |  | -20 | SCHEDULED SERVICING | Those instructions necessary to carry out servicing that may be scheduled. Includes instructions such as those for periodic lubrication of components, radioactivity decontamination, aircraft external and internal cleaning, disinfection of aircraft, sanitation of drinking water, etc. Shall not include lubrication procedures required for the accomplishment of maintenance practices.
|  | 12 | SERVICING - ROUTINE MAINTENANCE |  | -30 | UNSCHEDULED SERVICING | Those instructions necessary to carry out servicing that is normally unscheduled. Includes instructions such as those for ice and snow removal from parked aircraft, etc. |  | -30 | UNSCHEDULED SERVICING | Those instructions necessary to carry out servicing that is normally unscheduled. Includes instructions such as those for ice and snow removal from parked aircraft, etc.
-
|  | 18 | VIBRATION AND NOISE ANALYSIS (HELICOPTER ONLY) | This chapter shall provide the necessary information to enable operators to monitor and diagnose vibration and noise levels in order to identify imbalance, damage or misalignment in helicopter dynamic and structural components. |  |  |  | 18 | VIBRATION AND NOISE ANALYSIS (HELICOPTER ONLY) |  | This chapter shall provide the necessary information to enable operators to monitor and diagnose vibration and noise levels in order to identify imbalance, damage or misalignment in helicopter dynamic and structural components.
-
|  | - |  |  | 0 | GENERAL | 0 |  | 0 | GENERAL
|  | - |  |  | -10 | VIBRATION ANALYSIS | Those instructions necessary to monitor, measure, diagnose and locate sources of vibration in dynamic and structural components. The instructions shall cover related maintenance procedures such as main rotor tracking, tail rotor balancing, main rotor head absorber tuning/checking, general airframe vibration monitoring, etc. |  | -10 | VIBRATION ANALYSIS | Those instructions necessary to monitor, measure, diagnose and locate sources of vibration in dynamic and structural components. The instructions shall cover related maintenance procedures such as main rotor tracking, tail rotor balancing, main rotor head absorber tuning/checking, general airframe vibration monitoring, etc.
|  | - |  |  | -20 | NOISE ANALYSIS | Those instructions necessary to monitor, measure, diagnose and locate sources of noise in dynamic and structural components. |  | -20 | NOISE ANALYSIS | Those instructions necessary to monitor, measure, diagnose and locate sources of noise in dynamic and structural components.
-
GROUP DEFINITION - AIRFRAME SYSTEMS | All airframe systems except the Power Plant package. |  |  | All airframe systems except the Power Plant package. |  |  |  | GROUP DEFINITION - AIRFRAME SYSTEMS |  |  | All airframe systems except the Power Plant package.
-
|  | 20 | STANDARD PRACTICES - AIRFRAME | GENERAL |  |  |  | 20 | STANDARD PRACTICES - AIRFRAME |  | GENERAL
-
|  | 21 | AIR CONDITIONING | Those units and components which furnish a means of pressurizing, heating, cooling, moisture controlling, filtering and treating the air used to ventilate the areas of the fuselage within the pressure seals. Includes cabin supercharger, equipment cooling, heater, heater fuel system, expansion turbine, valves, scoops, ducts, etc. |  |  |  | 21 | AIR CONDITIONING |  | Those units and components which furnish a means of pressurizing, heating, cooling, moisture controlling, filtering and treating the air used to ventilate the areas of the fuselage within the pressure seals. Includes cabin supercharger, equipment cooling, heater, heater fuel system, expansion turbine, valves, scoops, ducts, etc.
|  | 21 | AIR CONDITIONING |  | 0 | GENERAL | 0 |  | 0 | GENERAL
|  | 21 | AIR CONDITIONING |  | -10 | COMPRESSION | That portion of the system and its controls which supplies compressed air. Includes items such as controls and indicating systems related to the compressors, wiring, etc. Does not include the pressure control and indicating system for the cabin pressurization. |  | -10 | COMPRESSION | That portion of the system and its controls which supplies compressed air. Includes items such as controls and indicating systems related to the compressors, wiring, etc. Does not include the pressure control and indicating system for the cabin pressurization.
|  | 21 | AIR CONDITIONING |  | -20 | DISTRIBUTION | That portion of the system used to induct and distribute air. Includes equipment rack cooling systems and items such as blowers, scoops, ducting, inlets, check valves, wiring, etc. Does not include valves which are part of pressurization and temperature control. |  | -20 | DISTRIBUTION | That portion of the system used to induct and distribute air. Includes equipment rack cooling systems and items such as blowers, scoops, ducting, inlets, check valves, wiring, etc. Does not include valves which are part of pressurization and temperature control.
|  | 21 | AIR CONDITIONING |  | -30 | PRESSURIZATION CONTROL | That portion of the system used to control the pressure within the fuselage. Includes items such as control valves, relief valves, indicators, switches, amplifiers, wiring, etc. |  | -30 | PRESSURIZATION CONTROL | That portion of the system used to control the pressure within the fuselage. Includes items such as control valves, relief valves, indicators, switches, amplifiers, wiring, etc.
|  | 21 | AIR CONDITIONING |  | -40 | HEATING | That portion of the system and its controls which supply heated air. Includes items such as heater panels and other units, fuel system and control, ignition, indicating systems related to heater operation, wiring, etc. Does not include temperature control and indicating systems. |  | -40 | HEATING | That portion of the system and its controls which supply heated air. Includes items such as heater panels and other units, fuel system and control, ignition, indicating systems related to heater operation, wiring, etc. Does not include temperature control and indicating systems.
|  | 21 | AIR CONDITIONING |  | -50 | COOLING | That portion of the system and its controls which supply cooled air. Includes items such as the cooling unit, indicating systems related to the cooler operation, wiring, etc. Does not include temperature control and indicating systems. |  | -50 | COOLING | That portion of the system and its controls which supply cooled air. Includes items such as the cooling unit, indicating systems related to the cooler operation, wiring, etc. Does not include temperature control and indicating systems.
|  | 21 | AIR CONDITIONING |  | -60 | TEMPERATURE CONTROL | That portion of the system used to control the temperature of the air. Includes items such as control valves, thermal sensing devices, switches, indicators, amplifiers, wiring, etc. |  | -60 | TEMPERATURE CONTROL | That portion of the system used to control the temperature of the air. Includes items such as control valves, thermal sensing devices, switches, indicators, amplifiers, wiring, etc.
|  | 21 | AIR CONDITIONING |  | -70 | MOISTURE / AIR CONTAMINANT CONTROL | That portion of the system used to control moisture in the air, to control ozone concentrations, to filter radioactive debris from conditioned air, and to treat the air with deodorizers, insecticides, etc. |  | -70 | MOISTURE / AIR CONTAMINANT CONTROL | That portion of the system used to control moisture in the air, to control ozone concentrations, to filter radioactive debris from conditioned air, and to treat the air with deodorizers, insecticides, etc.
-
|  | 22 | AUTO FLIGHT | Those units and components which furnish a means of automatically controlling the flight of the aircraft. Includes those units and components which control direction, heading, attitude, altitude and speed. |  |  |  | 22 | AUTO FLIGHT |  | Those units and components which furnish a means of automatically controlling the flight of the aircraft. Includes those units and components which control direction, heading, attitude, altitude and speed.
|  | 22 | AUTO FLIGHT |  | 0 | GENERAL | 0 |  | 0 | GENERAL
|  | 22 | AUTO FLIGHT |  | -10 | AUTOPILOT | That portion of the system that uses radio/radar signals, directional and vertical references, air data (pitot static), computed flight path data, or manually induced inputs to the system to automatically control the flight path of the aircraft through adjustment to the pitch/roll/yaw axis or wing lift characteristics and provide visual cues for flight path guidance, i.e.: Integrated Flight Director. This includes power source devices, interlocking devices and amplifying, computing, integrating, controlling, actuating, indicating and warning devices such as computers, servos, control panels, indicators, warning lights, etc. |  | -10 | AUTOPILOT | That portion of the system that uses radio/radar signals, directional and vertical references, air data (pitot static), computed flight path data, or manually induced inputs to the system to automatically control the flight path of the aircraft through adjustment to the pitch/roll/yaw axis or wing lift characteristics and provide visual cues for flight path guidance, i.e.: Integrated Flight Director. This includes power source devices, interlocking devices and amplifying, computing, integrating, controlling, actuating, indicating and warning devices such as computers, servos, control panels, indicators, warning lights, etc.
|  | 22 | AUTO FLIGHT |  | -20 | SPEED - ATTITUDE CORRECTION | That portion of the system that automatically maintains safe flight conditions by correcting for effects of speed and out -of-trim conditions by such means as automatic trim, mach trim or speed stability and mach feel. This includes sensing, computing, actuating, indicating, internal monitoring, and warning devices, etc. |  | -20 | SPEED - ATTITUDE CORRECTION | That portion of the system that automatically maintains safe flight conditions by correcting for effects of speed and out -of-trim conditions by such means as automatic trim, mach trim or speed stability and mach feel. This includes sensing, computing, actuating, indicating, internal monitoring, and warning devices, etc.
|  | 22 | AUTO FLIGHT |  | -30 | AUTO THROTTLE | That portion of the system that automatically controls the position of the throttles to properly manage engine power during all phases of flight/attitude. This includes engaging, sensing, computing, amplifying, controlling, actuating and warning devices such as amplifiers, computers, servos, limit switches, clutches, gear boxes, warning lights, etc. |  | -30 | AUTO THROTTLE | That portion of the system that automatically controls the position of the throttles to properly manage engine power during all phases of flight/attitude. This includes engaging, sensing, computing, amplifying, controlling, actuating and warning devices such as amplifiers, computers, servos, limit switches, clutches, gear boxes, warning lights, etc.
|  | 22 | AUTO FLIGHT |  | -40 | SYSTEM MONITOR | That which provides separate or external monitoring/remote readout (for maintenance or other purposes) not directly related to the internal system monitoring (for system integrity flight crew warning). This includes sensing, computing, indicating and warning devices, control panels, etc. |  | -40 | SYSTEM MONITOR | That which provides separate or external monitoring/remote readout (for maintenance or other purposes) not directly related to the internal system monitoring (for system integrity flight crew warning). This includes sensing, computing, indicating and warning devices, control panels, etc.
|  | 22 | AUTO FLIGHT |  | -50 | AERODYNAMIC LOAD ALLEVIATING | The system or portion of the system that automatically corrects/provides for gust loading / upset, aerodynamic augmentation/alleviation/suppression, ride control, etc. This includes sensing, computing, actuating, indicating internal monitoring, warning devices, etc. |  | -50 | AERODYNAMIC LOAD ALLEVIATING | The system or portion of the system that automatically corrects/provides for gust loading / upset, aerodynamic augmentation/alleviation/suppression, ride control, etc. This includes sensing, computing, actuating, indicating internal monitoring, warning devices, etc.
-
|  | 23 | COMMUNICATIONS | Those units and components which furnish a means of communicating from one part of the aircraft to another and between the aircraft or ground stations, includes voice, data, C -W communicating components, PA system, inter -com and tape reproducers - record player. |  |  |  | 23 | COMMUNICATIONS |  | Those units and components which furnish a means of communicating from one part of the aircraft to another and between the aircraft or ground stations, includes voice, data, C -W communicating components, PA system, inter -com and tape reproducers - record player.
|  | 23 | COMMUNICATIONS |  | 0 | GENERAL | 0 |  | 0 | GENERAL
|  | 23 | COMMUNICATIONS |  | -10 | SPEECH COMMUNICATIONS | That portion of the system which utilizes voice modulated electromagnetic waves to transmit and/or receive messages from air to air, or air to ground installations. Includes H.F., V.H.F., U.H.F, etc., inflight telephone, communication transmitting & receiving equipment. |  | -10 | SPEECH COMMUNICATIONS | That portion of the system which utilizes voice modulated electromagnetic waves to transmit and/or receive messages from air to air, or air to ground installations. Includes H.F., V.H.F., U.H.F, etc., inflight telephone, communication transmitting & receiving equipment.
|  | 23 | COMMUNICATIONS |  | -15 | SATCOM | That portion of the system which utilizes satellite communication systems (SATCOM). |  | -15 | SATCOM | That portion of the system which utilizes satellite communication systems (SATCOM).
|  | 23 | COMMUNICATIONS |  | -20 | DATA TRANSMISSION AND AUTOMATIC CALLING | That portion of the system which presents information derived from pulse coded transmissions. Includes Teleprinter, Selcal, Calsel, ACARS, etc. |  | -20 | DATA TRANSMISSION AND AUTOMATIC CALLING | That portion of the system which presents information derived from pulse coded transmissions. Includes Teleprinter, Selcal, Calsel, ACARS, etc.
|  | 23 | COMMUNICATIONS |  | -30 | PASSENGER ADDRESS, ENTERTAINMENT, AND COMFORT | That portion of the system used to address and entertain the passengers including installations for increased cabin comfort, such as active noise control systems. Includes items such as amplifiers, speakers, handsets, reproducers, control panels, control -units, etc. Also includes items of audio, video, and film equipment. |  | -30 | PASSENGER ADDRESS, ENTERTAINMENT, AND COMFORT | That portion of the system used to address and entertain the passengers including installations for increased cabin comfort, such as active noise control systems. Includes items such as amplifiers, speakers, handsets, reproducers, control panels, control -units, etc. Also includes items of audio, video, and film equipment.
|  | 23 | COMMUNICATIONS |  | -40 | INTERPHONE | That portion of the system which is used by flight and ground personnel to communicate between areas on the aircraft. Includes items such as amplifier, handset, etc. Does not include the interphone system within the flight compartment which is part of the integrating system. |  | -40 | INTERPHONE | That portion of the system which is used by flight and ground personnel to communicate between areas on the aircraft. Includes items such as amplifier, handset, etc. Does not include the interphone system within the flight compartment which is part of the integrating system.
|  | 23 | COMMUNICATIONS |  | -50 | AUDIO INTEGRATING | That portion of the system which controls the output of the communications and navigation receivers into the flight crew headphones and speakers and the output of the flight crew microphones into the communications transmitters. Includes items such as audio selector control panel, micro-phones, headphones, cockpit loudspeakers, etc. |  | -50 | AUDIO INTEGRATING | That portion of the system which controls the output of the communications and navigation receivers into the flight crew headphones and speakers and the output of the flight crew microphones into the communications transmitters. Includes items such as audio selector control panel, micro-phones, headphones, cockpit loudspeakers, etc.
|  | 23 | COMMUNICATIONS |  | -60 | STATIC DISCHARGING | That portion of the system which is used to dissipate static electricity. |  | -60 | STATIC DISCHARGING | That portion of the system which is used to dissipate static electricity.
|  | 23 | COMMUNICATIONS |  | -70 | AUDIO & VIDEO MONITORING | Those installations that record, or monitor crew or passenger conversation or movement for security or safety purposes. Includes voice recorders, television, monitors, externally mounted camera, etc. |  | -70 | AUDIO & VIDEO MONITORING | Those installations that record, or monitor crew or passenger conversation or movement for security or safety purposes. Includes voice recorders, television, monitors, externally mounted camera, etc.
|  | 23 | COMMUNICATIONS |  | -80 | INTEGRATED AUTOMATIC TUNING | That portion of the system which maintains integrated control of the operating frequencies of communication and navigation transmitter/receivers after either a manually inserted command or a preprogrammed integrated flight system command. Includes such items as integrated frequency selector panels, digital frequency control computers, integrated frequency display panels, etc. |  | -80 | INTEGRATED AUTOMATIC TUNING | That portion of the system which maintains integrated control of the operating frequencies of communication and navigation transmitter/receivers after either a manually inserted command or a preprogrammed integrated flight system command. Includes such items as integrated frequency selector panels, digital frequency control computers, integrated frequency display panels, etc.
-
|  | 24 | ELECTRICAL POWER | Those electrical units and components which generate, control and supply AC and/or DC electrical power for other systems, including generators and relays, inverters, batteries, etc., through the secondary busses. Also includes common electrical items such as wiring, switches, connectors, etc. |  |  |  | 24 |  | ELECTRICAL POWER | Those electrical units and components which generate, control and supply AC and/or DC electrical power for other systems, including generators and relays, inverters, batteries, etc., through the secondary busses. Also includes common electrical items such as wiring, switches, connectors, etc.
|  | 24 | ELECTRICAL POWER |  | 0 | GENERAL | 0 |  | 0 | GENERAL
|  | 24 | ELECTRICAL POWER |  | -10 | GENERATOR DRIVE | Mechanical devices that drive the generators at a desired RPM. Includes items such as oil system, connecting devices, indicating and warning systems for the drive, etc. |  | -10 | GENERATOR DRIVE | Mechanical devices that drive the generators at a desired RPM. Includes items such as oil system, connecting devices, indicating and warning systems for the drive, etc.
|  | 24 | ELECTRICAL POWER |  | -20 | AC GENERATION | That portion of the systems used to generate, regulate, control, and indicate AC electrical power. Includes items such as inverters, AC generators/alternators, control and regulating components, indicating systems, etc., all wiring to but not including main busses. |  | -20 | AC GENERATION | That portion of the systems used to generate, regulate, control, and indicate AC electrical power. Includes items such as inverters, AC generators/alternators, control and regulating components, indicating systems, etc., all wiring to but not including main busses.
|  | 24 | ELECTRICAL POWER |  | -30 | DC GENERATION | That portion of the systems used to generate, regulate, control and indicate DC electrical power. Includes items such as generators/ alternators, transformers, rectifiers, batteries, control and regulating components, indicating systems, etc., all wiring to but not including main busses. |  | -30 | DC GENERATION | That portion of the systems used to generate, regulate, control and indicate DC electrical power. Includes items such as generators/ alternators, transformers, rectifiers, batteries, control and regulating components, indicating systems, etc., all wiring to but not including main busses.
|  | 24 | ELECTRICAL POWER |  | -40 | EXTERNAL POWER | That portion of the system within the aircraft which connects external electrical power to the aircraft's electrical system. Includes items such as receptacles, relays, switches, wiring, warning lights, etc. |  | -40 | EXTERNAL POWER | That portion of the system within the aircraft which connects external electrical power to the aircraft's electrical system. Includes items such as receptacles, relays, switches, wiring, warning lights, etc.
|  | 24 | ELECTRICAL POWER |  | -50 | AC ELECTRICAL LOAD DISTRIBUTION | That portion of the system which provides for connection of AC power to using systems. Includes items such as AC main and secondary busses, main system circuit breakers, power system devices, etc. |  | -50 | AC ELECTRICAL LOAD DISTRIBUTION | That portion of the system which provides for connection of AC power to using systems. Includes items such as AC main and secondary busses, main system circuit breakers, power system devices, etc.
|  | 24 | ELECTRICAL POWER |  | -60 | DC ELECTRICAL LOAD DISTRIBUTION | That portion of the system which provides for connection of DC power to using systems. Includes items such as DC main and secondary busses, main system circuit breakers, power system devices, etc. |  | -60 | DC ELECTRICAL LOAD DISTRIBUTION | That portion of the system which provides for connection of DC power to using systems. Includes items such as DC main and secondary busses, main system circuit breakers, power system devices, etc.
-
|  | 25 | EQUIPMENT / FURNISHINGS | Those removable items of equipment and furnishings externally mounted on the aircraft or contained in the flight, passenger, cargo, and accessory compartments. Includes emergency, buffet, and lavatory equipment. Does not include structures of equipment assigned specifically to other chapters. |  |  |  | 25 |  | EQUIPMENT / FURNISHINGS | Those removable items of equipment and furnishings externally mounted on the aircraft or contained in the flight, passenger, cargo, and accessory compartments. Includes emergency, buffet, and lavatory equipment. Does not include structures of equipment assigned specifically to other chapters.
|  | 25 | EQUIPMENT / FURNISHINGS |  | 0 | GENERAL | 0 |  | 0 | GENERAL
|  | 25 | EQUIPMENT / FURNISHINGS |  | -10 | FLIGHT COMPARTMENT | The compartment above the floor and between the forward passenger partition and the forward pressure dome. Includes items such as flight crew seats, tables, pilot check lists and food containers, wardrobes, curtains, manuals, electronic equipment rack, spare bulbs, fuses, etc. Does not include cargo compartments. |  | -10 | FLIGHT COMPARTMENT | The compartment above the floor and between the forward passenger partition and the forward pressure dome. Includes items such as flight crew seats, tables, pilot check lists and food containers, wardrobes, curtains, manuals, electronic equipment rack, spare bulbs, fuses, etc. Does not include cargo compartments.
|  | 25 | EQUIPMENT / FURNISHINGS |  | -20 | PASSENGER COMPARTMENT | The areas in which the passengers are seated. Includes lounges but not dressing rooms. Includes items such as seats, berths, overhead storage compartments, curtains, wall coverings, carpets, magazine racks, wardrobes, movable partitions, wall type thermometers, spare bulbs, fuses, etc. |  | -20 | PASSENGER COMPARTMENT | The areas in which the passengers are seated. Includes lounges but not dressing rooms. Includes items such as seats, berths, overhead storage compartments, curtains, wall coverings, carpets, magazine racks, wardrobes, movable partitions, wall type thermometers, spare bulbs, fuses, etc.
|  | 25 | EQUIPMENT / FURNISHINGS |  | -30 | BUFFET / GALLEY | The areas in which food and beverages are stored and prepared. Includes items such as removable and fixed cabinets, ovens, refrigerators, garbage containers, dish racks, coffee maker and dispensers, containers, electrical outlets, wiring, etc. |  | -30 | BUFFET / GALLEY | The areas in which food and beverages are stored and prepared. Includes items such as removable and fixed cabinets, ovens, refrigerators, garbage containers, dish racks, coffee maker and dispensers, containers, electrical outlets, wiring, etc.
|  | 25 | EQUIPMENT / FURNISHINGS |  | -40 | LAVATORIES | The toilet and dressing room areas containing wash basins, dressing tables, and water closet. Includes items such as mirrors, seats, cabinets, dispensing equipment, electrical outlets, wiring, etc. Wash basins and water closets are included in Chapter 38. |  | -40 | LAVATORIES | The toilet and dressing room areas containing wash basins, dressing tables, and water closet. Includes items such as mirrors, seats, cabinets, dispensing equipment, electrical outlets, wiring, etc. Wash basins and water closets are included in Chapter 38.
|  | 25 | EQUIPMENT / FURNISHINGS |  | -50 | CARGO COMPARTMENTS | Those compartments for storage of cargo and those components which are or can be mounted on the aircraft and used to load/unload, restrain, guide or service cargo. Includes drive systems, rollers, latches, restraint nets, etc. |  | -50 | CARGO COMPARTMENTS | Those compartments for storage of cargo and those components which are or can be mounted on the aircraft and used to load/unload, restrain, guide or service cargo. Includes drive systems, rollers, latches, restraint nets, etc.
|  | 25 | EQUIPMENT / FURNISHINGS |  | -60 | EMERGENCY | Those items of equipment carried for use in emergency procedures. Includes items such as evacuation equipment, life rafts, jackets, emergency locator transmitters, underwater locator devices, first aid kit, incubators, oxygen tents, medical stretchers, landing and signal flares, drag parachutes, evacuation signaling systems, etc. Does not include fire extinguishers, oxygen equipment or masks. |  | -60 | EMERGENCY | Those items of equipment carried for use in emergency procedures. Includes items such as evacuation equipment, life rafts, jackets, emergency locator transmitters, underwater locator devices, first aid kit, incubators, oxygen tents, medical stretchers, landing and signal flares, drag parachutes, evacuation signaling systems, etc. Does not include fire extinguishers, oxygen equipment or masks.
|  | 25 | EQUIPMENT / FURNISHINGS |  | -70 | ACCESSORY COMPARTMENTS | Those compartments used for the housing of various components or accessories. Includes wheel wells, tail-hydraulic-electrical/ electronic equipment racks, main battery structure, etc. |  | -70 | ACCESSORY COMPARTMENTS | Those compartments used for the housing of various components or accessories. Includes wheel wells, tail-hydraulic-electrical/ electronic equipment racks, main battery structure, etc.
|  | 25 | EQUIPMENT / FURNISHINGS |  | -80 | INSULATION | Those insulation blankets which are used for heat and sound insulation. Includes flight compartments, passenger compartment, cargo and accessory compartment insulation, etc. |  | -80 | INSULATION | Those insulation blankets which are used for heat and sound insulation. Includes flight compartments, passenger compartment, cargo and accessory compartment insulation, etc.
-
|  | 26 | FIRE PROTECTION | Those fixed and portable units and components which detect and indicate fire or smoke and store and distribute fire extinguishing agent to all protected areas of the aircraft; including bottles, valves, tubing, etc. |  |  |  | 26 |  | FIRE PROTECTION | Those fixed and portable units and components which detect and indicate fire or smoke and store and distribute fire extinguishing agent to all protected areas of the aircraft; including bottles, valves, tubing, etc.
|  | 26 | FIRE PROTECTION |  | 0 | GENERAL | 0 |  | 0 | GENERAL
|  | 26 | FIRE PROTECTION |  | -10 | DETECTION | That portion of the system which is used to sense and indicate the presence of overheat, smoke, or fire. |  | -10 | DETECTION | That portion of the system which is used to sense and indicate the presence of overheat, smoke, or fire.
|  | 26 | FIRE PROTECTION |  | -20 | EXTINGUISHING | That portion of those fixed or portable systems which is used to extinguish fire. |  | -20 | EXTINGUISHING | That portion of those fixed or portable systems which is used to extinguish fire.
|  | 26 | FIRE PROTECTION |  | -30 | EXPLOSION SUPPRESSION | That portion of the system which is used to sense, indicate and extinguish a flame propagating into the fuel vent or scoop to prevent an explosion in the fuel system. |  | -30 | EXPLOSION SUPPRESSION | That portion of the system which is used to sense, indicate and extinguish a flame propagating into the fuel vent or scoop to prevent an explosion in the fuel system.
-
|  | 27 | FLIGHT CONTROLS | Those units and components which furnish a means of manually controlling the flight attitude characteristics of the aircraft, including items such as hydraulic boost system, rudder pedals, controls, mounting brackets, etc. Also includes the functioning and maintenance aspects of the flaps, spoilers, and other control surfaces, but does not include the structure which is covered in the Structures Chapters. Does not include rotorcraft rotor controls which are covered in the Rotor Chapter 65. |  |  |  | 27 |  | FLIGHT CONTROLS | Those units and components which furnish a means of manually controlling the flight attitude characteristics of the aircraft, including items such as hydraulic boost system, rudder pedals, controls, mounting brackets, etc. Also includes the functioning and maintenance aspects of the flaps, spoilers, and other control surfaces, but does not include the structure which is covered in the Structures Chapters. Does not include rotorcraft rotor controls which are covered in the Rotor Chapter 65.
|  | 27 | FLIGHT CONTROLS |  | 0 | GENERAL | 0 |  | 0 | GENERAL
|  | 27 | FLIGHT CONTROLS |  | -10 | AILERON AND TAB | That portion of the systems which controls the position and movement of the ailerons/elevons and tabs. Includes items such as the control wheels, cables, boosters, linkages, control surfaces, indicators, etc. |  | -10 | AILERON AND TAB | That portion of the systems which controls the position and movement of the ailerons/elevons and tabs. Includes items such as the control wheels, cables, boosters, linkages, control surfaces, indicators, etc.
|  | 27 | FLIGHT CONTROLS |  | -20 | RUDDER / RUDDEVATOR AND TAB | That portion of the systems which controls the position and movement of the rudder / ruddevator and rudder tabs. Includes items such as the rudder pedals, tab control wheel, cables, boosters, linkages, control surfaces, position indicators, etc. |  | -20 | RUDDER / RUDDEVATOR AND TAB | That portion of the systems which controls the position and movement of the rudder / ruddevator and rudder tabs. Includes items such as the rudder pedals, tab control wheel, cables, boosters, linkages, control surfaces, position indicators, etc.
|  | 27 | FLIGHT CONTROLS |  | -30 | ELEVATOR AND TAB | That portion of the systems which controls the position and movement of the elevator / elevon and tabs. Includes items such as the control column, stickshaker units, automatic stall recovery devices, tab control wheels, cables, boosters, linkages, control surfaces, position indicators, stall warning systems, etc. |  | -30 | ELEVATOR AND TAB | That portion of the systems which controls the position and movement of the elevator / elevon and tabs. Includes items such as the control column, stickshaker units, automatic stall recovery devices, tab control wheels, cables, boosters, linkages, control surfaces, position indicators, stall warning systems, etc.
|  | 27 | FLIGHT CONTROLS |  | -40 | HORIZONTAL STABILIZER / STABILATOR | That portion of the system which controls the position and movement of the horizontal stabilizer/canard. Includes items such as control handle, cables, jackscrews, motors, warning systems, linkages, control surfaces, position indicators, etc. |  | -40 | HORIZONTAL STABILIZER / STABILATOR | That portion of the system which controls the position and movement of the horizontal stabilizer/canard. Includes items such as control handle, cables, jackscrews, motors, warning systems, linkages, control surfaces, position indicators, etc.
|  | 27 | FLIGHT CONTROLS |  | -50 | FLAPS | That portion of the systems which controls the position and movement of the trailing edge flaps. Includes items such as control handles, cables, actuators, warning systems, linkages, control surfaces, position indicators, etc. |  | -50 | FLAPS | That portion of the systems which controls the position and movement of the trailing edge flaps. Includes items such as control handles, cables, actuators, warning systems, linkages, control surfaces, position indicators, etc.
|  | 27 | FLIGHT CONTROLS |  | -60 | SPOILER, DRAG DEVICES AND VARIABLE AERODYNAMIC FAIRINGS | That portion of the systems which controls the position and movement of the spoilers, drag devices and variable aerodynamic fairings. Includes fairings. Includes items such as control handles, cables, warning systems, linkages, spoilers, drag devices, position indicators, etc. |  | -60 | SPOILER, DRAG DEVICES AND VARIABLE AERODYNAMIC FAIRINGS | That portion of the systems which controls the position and movement of the spoilers, drag devices and variable aerodynamic fairings. Includes fairings. Includes items such as control handles, cables, warning systems, linkages, spoilers, drag devices, position indicators, etc.
|  | 27 | FLIGHT CONTROLS |  | -70 | GUST LOCK AND DAMPER | That portion of the systems which protects the control surfaces from movement by wind while the aircraft is on the ground. Does not include locking the control by means of flight control boost system. |  | -70 | GUST LOCK AND DAMPER | That portion of the systems which protects the control surfaces from movement by wind while the aircraft is on the ground. Does not include locking the control by means of flight control boost system.
|  | 27 | FLIGHT CONTROLS |  | -80 | LIFT AUGMENTING | That portion of the systems which controls the position and movement of variable opening wings slots, leading edge wing flaps, and other similar auxiliary devices used for increasing aerodynamic lift. Includes items such as control handles, cables, actuators, linkages, warning systems, control surfaces, position indicators, etc. Does not include trailing edge flaps. |  | -80 | LIFT AUGMENTING | That portion of the systems which controls the position and movement of variable opening wings slots, leading edge wing flaps, and other similar auxiliary devices used for increasing aerodynamic lift. Includes items such as control handles, cables, actuators, linkages, warning systems, control surfaces, position indicators, etc. Does not include trailing edge flaps.
-
|  | 28 | FUEL | Those units and components which store and deliver fuel to the engine. Includes engine driven fuel pumps for reciprocating engines, includes tanks (bladder), valves, boost pumps, etc., and those components which furnish a means of dumping fuel overboard. Includes integral and tip fuel tank leak detection and sealing. Does not include the structure of integral or tip fuel tanks and the fuel cell backing boards which are covered in the Structures Chapters, and does not include fuel flow rate sensing, transmitting and / or indicating, which are covered in Chapter 73. |  |  |  | 28 |  | FUEL | Those units and components which store and deliver fuel to the engine. Includes engine driven fuel pumps for reciprocating engines, includes tanks (bladder), valves, boost pumps, etc., and those components which furnish a means of dumping fuel overboard. Includes integral and tip fuel tank leak detection and sealing. Does not include the structure of integral or tip fuel tanks and the fuel cell backing boards which are covered in the Structures Chapters, and does not include fuel flow rate sensing, transmitting and / or indicating, which are covered in Chapter 73.
|  | 28 | FUEL |  | 0 | GENERAL | 0 |  | 0 | GENERAL
|  | 28 | FUEL |  | -10 | STORAGE | That portion of the system which stores fuel. Includes tank sealing, bladder type cells, ventilating system, cell and tank inter -connectors, over wing filler necks and caps, etc. Also includes reservoir feed pumping systems and reservoirs within the tanks which are not part of the distribution system. |  | -10 | STORAGE | That portion of the system which stores fuel. Includes tank sealing, bladder type cells, ventilating system, cell and tank inter -connectors, over wing filler necks and caps, etc. Also includes reservoir feed pumping systems and reservoirs within the tanks which are not part of the distribution system.
|  | 28 | FUEL |  | -20 | DISTRIBUTION - DRAIN VALVES | That portion of the system which is used to distribute fuel from the filler connector to the storage system and from the storage system to and including the power plant fuel quick disconnect. Includes items such as plumbing, pumps, valves, controls, etc. |  | -20 | DISTRIBUTION - DRAIN VALVES | That portion of the system which is used to distribute fuel from the filler connector to the storage system and from the storage system to and including the power plant fuel quick disconnect. Includes items such as plumbing, pumps, valves, controls, etc.
|  | 28 | FUEL |  | -30 | DUMP | That portion of the system which is used to dump fuel overboard during flight. Includes items such as plumbing, valves, controls, chutes, etc. |  | -30 | DUMP | That portion of the system which is used to dump fuel overboard during flight. Includes items such as plumbing, valves, controls, chutes, etc.
|  | 28 | FUEL |  | -40 | INDICATING | That portion of the system which is used to indicate the quantity, temperature, and pressure of the fuel. Includes pressure warning systems for pumping systems within the tank, etc. Does not include engine fuel flow or pressure. |  | -40 | INDICATING | That portion of the system which is used to indicate the quantity, temperature, and pressure of the fuel. Includes pressure warning systems for pumping systems within the tank, etc. Does not include engine fuel flow or pressure.
-
|  | 29 | HYDRAULIC POWER | Those units and components which furnish hydraulic fluid under pressure (includes pumps, regulators, lines, valves, etc.) to a common point (manifold) for redistribution to other defined systems. |  |  |  | 29 |  | HYDRAULIC POWER | Those units and components which furnish hydraulic fluid under pressure (includes pumps, regulators, lines, valves, etc.) to a common point (manifold) for redistribution to other defined systems.
|  | 29 | HYDRAULIC POWER |  | 0 | GENERAL | 0 |  | 0 | GENERAL
|  | 29 | HYDRAULIC POWER |  | -10 | MAIN | That portion of the system which is used to store and deliver hydraulic fluid to using systems. Includes items such as tanks, accumulators, valves, pumps, levers, switches, cables, plumbing, wiring, external connectors, etc. Does not include the supply valves to the using systems. |  | -10 | MAIN | That portion of the system which is used to store and deliver hydraulic fluid to using systems. Includes items such as tanks, accumulators, valves, pumps, levers, switches, cables, plumbing, wiring, external connectors, etc. Does not include the supply valves to the using systems.
|  | 29 | HYDRAULIC POWER |  | -20 | AUXILIARY | That portion of the system which is classified as auxiliary, emergency or standby, and which is used to supplement or take the place of the main hydraulic system. Includes items such as tanks and accumulators which are separate from the main system, hand pumps, auxiliary pumps, valves, plumbing, wiring, etc. |  | -20 | AUXILIARY | That portion of the system which is classified as auxiliary, emergency or standby, and which is used to supplement or take the place of the main hydraulic system. Includes items such as tanks and accumulators which are separate from the main system, hand pumps, auxiliary pumps, valves, plumbing, wiring, etc.
|  | 29 | HYDRAULIC POWER |  | -30 | INDICATING | That portion of the system which is used to indicate the quantity, temperature and pressure of the hydraulic fluid. Includes items such as transmitters, indicators, wiring, warning systems, etc. |  | -30 | INDICATING | That portion of the system which is used to indicate the quantity, temperature and pressure of the hydraulic fluid. Includes items such as transmitters, indicators, wiring, warning systems, etc.
-
|  | 30 | ICE AND RAIN PROTECTION | Those units and components which provide a means of preventing or disposing of formation of ice and rain on various parts of the aircraft. Includes alcohol pump, valves, tanks, propeller / rotor anti-icing system, wing heaters, water line heaters, pitot heaters, scoop heaters, windshield wipers and the electrical and heated air portion of windshield ice control. Does not include the basic windshield panel. For turbine type power plants using air as the anti-icing medium, engine anti-icing is contained under Air System. |  |  |  | 30 |  | ICE AND RAIN PROTECTION | Those units and components which provide a means of preventing or disposing of formation of ice and rain on various parts of the aircraft. Includes alcohol pump, valves, tanks, propeller / rotor anti-icing system, wing heaters, water line heaters, pitot heaters, scoop heaters, windshield wipers and the electrical and heated air portion of windshield ice control. Does not include the basic windshield panel. For turbine type power plants using air as the anti-icing medium, engine anti-icing is contained under Air System.
|  | 30 | ICE AND RAIN PROTECTION |  | 0 | GENERAL | 0 |  | 0 | GENERAL
|  | 30 | ICE AND RAIN PROTECTION |  | -10 | AIRFOIL | That portion of the system which is used to eliminate or prevent the formation of ice on all airfoil surfaces. Includes wings, airfoil sections of the empennage, and pylons. |  | -10 | AIRFOIL | That portion of the system which is used to eliminate or prevent the formation of ice on all airfoil surfaces. Includes wings, airfoil sections of the empennage, and pylons.
|  | 30 | ICE AND RAIN PROTECTION |  | -20 | AIR INTAKES | That portion of the system which is used to eliminate or prevent the formation of ice in or around air intakes. Includes power plant cowling anti-icing. |  | -20 | AIR INTAKES | That portion of the system which is used to eliminate or prevent the formation of ice in or around air intakes. Includes power plant cowling anti-icing.
|  | 30 | ICE AND RAIN PROTECTION |  | -30 | PITOT AND STATIC | That portion of the system which is used to eliminate or prevent the formation of ice on the pitot and static systems. |  | -30 | PITOT AND STATIC | That portion of the system which is used to eliminate or prevent the formation of ice on the pitot and static systems.
|  | 30 | ICE AND RAIN PROTECTION |  | -40 | WINDOWS, WINDSHIELDS, AND DOORS | That portion of the system which is used to eliminate or prevent the formation of ice, frost or rain on the windows, windshields and doors. |  | -40 | WINDOWS, WINDSHIELDS, AND DOORS | That portion of the system which is used to eliminate or prevent the formation of ice, frost or rain on the windows, windshields and doors.
|  | 30 | ICE AND RAIN PROTECTION |  | -50 | ANTENNAS AND RADOMES | That portion of the system which is used to eliminate or prevent the formation of ice on antennas and radomes. |  | -50 | ANTENNAS AND RADOMES | That portion of the system which is used to eliminate or prevent the formation of ice on antennas and radomes.
|  | 30 | ICE AND RAIN PROTECTION |  | -60 | PROPELLERS / ROTORS | That portion of the system which is used to eliminate or prevent the formation of ice on propellers or rotors. Includes all components up to but not including rotating assembly. |  | -60 | PROPELLERS / ROTORS | That portion of the system which is used to eliminate or prevent the formation of ice on propellers or rotors. Includes all components up to but not including rotating assembly.
|  | 30 | ICE AND RAIN PROTECTION |  | -70 | WATER LINES | That portion of the system which is used to prevent the formation of ice in water supply and drain lines. |  | -70 | WATER LINES | That portion of the system which is used to prevent the formation of ice in water supply and drain lines.
|  | 30 | ICE AND RAIN PROTECTION |  | -80 | DETECTION | That portion of the system which is used to detect and indicate the formation of ice. |  | -80 | DETECTION | That portion of the system which is used to detect and indicate the formation of ice.
-
|  | 31 | INDICATING / RECORDING SYSTEMS | Pictorial coverage of all instruments, instrument panels and controls. Procedural coverage of those systems which give visual or aural warning of conditions in unrelated systems. Units which record, store or compute data from unrelated systems. Includes systems/units which integrate indicating instruments into a central display system and instruments not related to any specific system. |  |  |  | 31 |  | INDICATING / RECORDING SYSTEMS | Pictorial coverage of all instruments, instrument panels and controls. Procedural coverage of those systems which give visual or aural warning of conditions in unrelated systems. Units which record, store or compute data from unrelated systems. Includes systems/units which integrate indicating instruments into a central display system and instruments not related to any specific system.
|  | 31 | INDICATING / RECORDING SYSTEMS |  | 0 | GENERAL | 0 |  | 0 | GENERAL
|  | 31 | INDICATING / RECORDING SYSTEMS |  | -10 | INSTRUMENT AND CONTROL PANELS | Coverage of all panels fixed or movable with their replaceable components such as instruments, switches, circuit breakers, fuses, etc. Also includes general coverage of instrument panel vibrators and other panel accessories. |  | -10 | INSTRUMENT AND CONTROL PANELS | Coverage of all panels fixed or movable with their replaceable components such as instruments, switches, circuit breakers, fuses, etc. Also includes general coverage of instrument panel vibrators and other panel accessories.
|  | 31 | INDICATING / RECORDING SYSTEMS |  | -20 | INDEPENDENT INSTRUMENTS | Those instruments, units and components which are not related to specific systems. Includes items such as inclinometers, clocks, etc. |  | -20 | INDEPENDENT INSTRUMENTS | Those instruments, units and components which are not related to specific systems. Includes items such as inclinometers, clocks, etc.
|  | 31 | INDICATING / RECORDING SYSTEMS |  | -30 | RECORDERS | Those systems and components used for recording data not related to specific systems. Includes items such as flight recorders, performance or maintenance recorders, VG recorders, etc. |  | -30 | RECORDERS | Those systems and components used for recording data not related to specific systems. Includes items such as flight recorders, performance or maintenance recorders, VG recorders, etc.
|  | 31 | INDICATING / RECORDING SYSTEMS |  | -40 | CENTRAL COMPUTERS | Those systems and components used for computing data from a number of different sources without a preponderance of functions in any one system. Includes items such as Digital Core Avionic System (DCAS), stored check list, emergency procedures, company regulations, etc., for call up on a display, integrated instrument systems such as engine, airplane power and central warning indicators when combined into a central display. |  | -40 | CENTRAL COMPUTERS | Those systems and components used for computing data from a number of different sources without a preponderance of functions in any one system. Includes items such as Digital Core Avionic System (DCAS), stored check list, emergency procedures, company regulations, etc., for call up on a display, integrated instrument systems such as engine, airplane power and central warning indicators when combined into a central display.
|  | 31 | INDICATING / RECORDING SYSTEMS |  | -50 | CENTRAL WARNING SYSTEMS | Those systems and components which give audible or visual warning of conditions in unrelated systems. Includes items such as master warning or flight warning systems, central instrument warning, or caution and warning systems, tone generators, annunciators, etc. |  | -50 | CENTRAL WARNING SYSTEMS | Those systems and components which give audible or visual warning of conditions in unrelated systems. Includes items such as master warning or flight warning systems, central instrument warning, or caution and warning systems, tone generators, annunciators, etc.
|  | 31 | INDICATING / RECORDING SYSTEMS |  | -60 | CENTRAL DISPLAY SYSTEMS | Those systems and components which give visual display of conditions in unrelated systems. |  | -60 | CENTRAL DISPLAY SYSTEMS | Those systems and components which give visual display of conditions in unrelated systems.
|  | 31 | INDICATING / RECORDING SYSTEMS |  | -70 | AUTOMATIC DATA REPORTING SYSTEMS | Those systems and components used for collating and computing data from unrelated systems and transmitting same automatically. Includes ASDAR systems and components. |  | -70 | AUTOMATIC DATA REPORTING SYSTEMS | Those systems and components used for collating and computing data from unrelated systems and transmitting same automatically. Includes ASDAR systems and components.
-
|  | 32 | LANDING GEAR | Those units and components which furnish a means of supporting and steering the aircraft on the ground or water, and make it possible to retract and store the landing gear in flight. Includes tail skid assembly, brakes, wheels, floats, skids, skis, doors, shock struts, tires, linkages, position indicating and warning systems. Also includes the functioning and maintenance aspects of the landing gear doors but does not include the structure which is covered in Chapter 52 DOORS. |  |  |  | 32 |  | LANDING GEAR | Those units and components which furnish a means of supporting and steering the aircraft on the ground or water, and make it possible to retract and store the landing gear in flight. Includes tail skid assembly, brakes, wheels, floats, skids, skis, doors, shock struts, tires, linkages, position indicating and warning systems. Also includes the functioning and maintenance aspects of the landing gear doors but does not include the structure which is covered in Chapter 52 DOORS.
|  | 32 | LANDING GEAR |  | 0 | GENERAL | 0 |  | 0 | GENERAL
|  | 32 | LANDING GEAR |  | -10 | MAIN GEAR AND DOORS | That portion of the system which provides the major support for the aircraft while on the ground. Includes items such as shock struts, bogie axles, drag struts, linkages, attach bolts, etc. |  | -10 | MAIN GEAR AND DOORS | That portion of the system which provides the major support for the aircraft while on the ground. Includes items such as shock struts, bogie axles, drag struts, linkages, attach bolts, etc.
|  | 32 | LANDING GEAR |  | -20 | NOSE GEAR / TAIL GEAR AND DOORS | That portion of the system which supports the nose of the aircraft while the aircraft is on the ground. Includes items such as shock struts, drag struts, linkages, attach bolts, etc. |  | -20 | NOSE GEAR / TAIL GEAR AND DOORS | That portion of the system which supports the nose of the aircraft while the aircraft is on the ground. Includes items such as shock struts, drag struts, linkages, attach bolts, etc.
|  | 32 | LANDING GEAR |  | -30 | EXTENSION AND RETRACTION | That portion of the system which is used to extend and retract the landing gear and open and close the landing gear doors. Includes items such as actuating mechanisms, bogie trim, bungees, up and down latches, operating controls, valves and motors, cables, wiring, plumbing, etc. |  | -30 | EXTENSION AND RETRACTION | That portion of the system which is used to extend and retract the landing gear and open and close the landing gear doors. Includes items such as actuating mechanisms, bogie trim, bungees, up and down latches, operating controls, valves and motors, cables, wiring, plumbing, etc.
|  | 32 | LANDING GEAR |  | -40 | WHEELS AND BRAKES | That portion of the system which provides for rolling and stopping the aircraft while on the ground and stopping wheel rotation after retraction. Includes items such as bearings, tires, valves, de -boosters, swivel glands, anti-skid devices, pressure indicators, plumbing, etc. |  | -40 | WHEELS AND BRAKES | That portion of the system which provides for rolling and stopping the aircraft while on the ground and stopping wheel rotation after retraction. Includes items such as bearings, tires, valves, de -boosters, swivel glands, anti-skid devices, pressure indicators, plumbing, etc.
|  | 32 | LANDING GEAR |  | -50 | STEERING | That portion of the system which is used to control the direction of movement of the aircraft on the ground. Includes items such as actuating cylinders, controls, bogie swivel unlock, etc. |  | -50 | STEERING | That portion of the system which is used to control the direction of movement of the aircraft on the ground. Includes items such as actuating cylinders, controls, bogie swivel unlock, etc.
|  | 32 | LANDING GEAR |  | -60 | POSITION, WARNING, AND GROUND SAFETY SWITCH | That portion of the system which is used to indicate and warn of the position of the landing gear/doors. Includes items such as switches, relays, lights, indicators, horns, wiring, etc. |  | -60 | POSITION, WARNING, AND GROUND SAFETY SWITCH | That portion of the system which is used to indicate and warn of the position of the landing gear/doors. Includes items such as switches, relays, lights, indicators, horns, wiring, etc.
|  | 32 | LANDING GEAR |  | -70 | SUPPLEMENTARY GEAR - SKIS, FLOATS | Devices used to stabilize the aircraft while on the ground and prevent damage by ground contact. Includes items such as shock strut, skid block, wheels, etc. |  | -70 | SUPPLEMENTARY GEAR - SKIS, FLOATS | Devices used to stabilize the aircraft while on the ground and prevent damage by ground contact. Includes items such as shock strut, skid block, wheels, etc.
-
|  | 33 | LIGHTS | Those units and components (electrically powered) which provide for external and internal illumination such as landing lights, taxi lights, position lights, rotating lights, ice lights, master warning lights, passenger reading and cabin dome lights, etc. Includes light fixtures, switches and wiring. Does not include warning lights for individual systems or self -illuminating signs (see Chapter 11). |  |  |  | 33 |  | LIGHTS | Those units and components (electrically powered) which provide for external and internal illumination such as landing lights, taxi lights, position lights, rotating lights, ice lights, master warning lights, passenger reading and cabin dome lights, etc. Includes light fixtures, switches and wiring. Does not include warning lights for individual systems or self -illuminating signs (see Chapter 11).
|  | 33 | LIGHTS |  | 0 | GENERAL | 0 |  | 0 | GENERAL
|  | 33 | LIGHTS |  | -10 | FLIGHT COMPARTMENT AND ANNUNCIATOR PANEL | The lighting sub-systems in the compartment above the floor and between the forward passenger partition and the forward pressure dome. Does not include cargo compartment. Includes direct and indirect illumination of work areas, panels, and instruments. Includes master warning light and warning light dimming systems, where not integrated with a central audio or visual system under 31-50. |  | -10 | FLIGHT COMPARTMENT AND ANNUNCIATOR PANEL | The lighting sub-systems in the compartment above the floor and between the forward passenger partition and the forward pressure dome. Does not include cargo compartment. Includes direct and indirect illumination of work areas, panels, and instruments. Includes master warning light and warning light dimming systems, where not integrated with a central audio or visual system under 31-50.
|  | 33 | LIGHTS |  | -20 | PASSENGER COMPARTMENT | The lighting sub-systems in the areas in which the passengers are seated and in buffet / galley, lavatories, lounges and coat rooms. Includes items such as direct and indirect illumination, passenger call system, lighted signs, etc. |  | -20 | PASSENGER COMPARTMENT | The lighting sub-systems in the areas in which the passengers are seated and in buffet / galley, lavatories, lounges and coat rooms. Includes items such as direct and indirect illumination, passenger call system, lighted signs, etc.
|  | 33 | LIGHTS |  | -30 | CARGO AND SERVICE COMPARTMENTS | The lighting sub-systems in the compartments for stowage of cargo and the housing of various components of accessories. |  | -30 | CARGO AND SERVICE COMPARTMENTS | The lighting sub-systems in the compartments for stowage of cargo and the housing of various components of accessories.
|  | 33 | LIGHTS |  | -40 | EXTERIOR LIGHTING | The lighting sub-systems used to provide illumination outside of the aircraft. Includes lights such as landing, navigation, position indicating, wing illumination, rotating, courtesy, taxi, etc. |  | -40 | EXTERIOR LIGHTING | The lighting sub-systems used to provide illumination outside of the aircraft. Includes lights such as landing, navigation, position indicating, wing illumination, rotating, courtesy, taxi, etc.
|  | 33 | LIGHTS |  | -50 | EMERGENCY LIGHTING | The separate and independent sub-system used to provide illumination in case of primary electrical power failure. Includes items such as inertia flashlights, lanterns, etc. |  | -50 | EMERGENCY LIGHTING | The separate and independent sub-system used to provide illumination in case of primary electrical power failure. Includes items such as inertia flashlights, lanterns, etc.
-
|  | 34 | NAVIGATION | Those units and components which provide aircraft navigational information. Includes VOR, pitot, static, ILS, flight director, compasses, indicators, etc. |  |  |  | 34 |  | NAVIGATION | Those units and components which provide aircraft navigational information. Includes VOR, pitot, static, ILS, flight director, compasses, indicators, etc.
|  | 34 | NAVIGATION |  | 0 | GENERAL | 0 |  | 0 | GENERAL
|  | 34 | NAVIGATION |  | -10 | FLIGHT ENVIRONMENT DATA | That portion of the system which senses environmental conditions and uses the data to influence navigation. Includes such items as Central Air Data Computers, pitot/static systems, air temperature, rate -of-climb, airspeed, high speed warning, altitude, altitude reporting, altimeter correction system, air disturbance detection system, etc. |  | -10 | FLIGHT ENVIRONMENT DATA | That portion of the system which senses environmental conditions and uses the data to influence navigation. Includes such items as Central Air Data Computers, pitot/static systems, air temperature, rate -of-climb, airspeed, high speed warning, altitude, altitude reporting, altimeter correction system, air disturbance detection system, etc.
|  | 34 | NAVIGATION |  | -20 | ATTITUDE AND DIRECTION | The portion of the system which uses magnetic or inertia forces to sense and display the direction or attitude of the aircraft. This includes sensing, computing, indicating and warning devices such as magnetic compasses, vertical and directional references, magnetic heading systems, attitude director systems, symbol generators, turn and bank, rate of turn, amplifiers, indicators, etc. Includes Flight Director when it is not integral with the auto pilot computation. |  | -20 | ATTITUDE AND DIRECTION | The portion of the system which uses magnetic or inertia forces to sense and display the direction or attitude of the aircraft. This includes sensing, computing, indicating and warning devices such as magnetic compasses, vertical and directional references, magnetic heading systems, attitude director systems, symbol generators, turn and bank, rate of turn, amplifiers, indicators, etc. Includes Flight Director when it is not integral with the auto pilot computation.
|  | 34 | NAVIGATION |  | -30 | LANDING AND TAXIING AIDS | That portion of the system which provides guidance during approach, landing and taxiing. Includes items such as localizer, glide slope, ILS, markers, paravisual director ground guidance systems, etc. |  | -30 | LANDING AND TAXIING AIDS | That portion of the system which provides guidance during approach, landing and taxiing. Includes items such as localizer, glide slope, ILS, markers, paravisual director ground guidance systems, etc.
|  | 34 | NAVIGATION |  | -40 | INDEPENDENT POSITION DETERMINING | That portion of the system which provides information to determine position and is mainly independent of ground installations or orbital satellites. Includes items such as inertial guidance systems, weather radar, Doppler, proximity warning, collision avoidance, star tracker, etc. Also includes sextants/octants, etc. |  | -40 | INDEPENDENT POSITION DETERMINING | That portion of the system which provides information to determine position and is mainly independent of ground installations or orbital satellites. Includes items such as inertial guidance systems, weather radar, Doppler, proximity warning, collision avoidance, star tracker, etc. Also includes sextants/octants, etc.
|  | 34 | NAVIGATION |  | -50 | DEPENDENT POSITION DETERMINING | That portion of the system which provides information to determine position and is mainly dependent on ground installations or orbital satellites. Includes items such as DME, transponders, radio compass, LORAN, VOR, ADF, OMEGA, GLOBAL POSITIONING, etc. |  | -50 | DEPENDENT POSITION DETERMINING | That portion of the system which provides information to determine position and is mainly dependent on ground installations or orbital satellites. Includes items such as DME, transponders, radio compass, LORAN, VOR, ADF, OMEGA, GLOBAL POSITIONING, etc.
|  | 34 | NAVIGATION |  | -60 | FLIGHT MANAGEMENT COMPUTING | That portion of the system which combines navigational data to compute or manage the aircraft's geographical position or theoretical flight path. Includes items such as course computers, flight management computers, performance data computers, and associated control display units, warning annunciators, etc. |  | -60 | FLIGHT MANAGEMENT COMPUTING | That portion of the system which combines navigational data to compute or manage the aircraft's geographical position or theoretical flight path. Includes items such as course computers, flight management computers, performance data computers, and associated control display units, warning annunciators, etc.
-
|  | 35 | OXYGEN | Those units and components which store, regulate, and deliver oxygen to the passengers and crew, including bottles, relief valves, shut-off valves, outlets, regulators, masks, walk -around bottles, etc. |  |  |  | 35 |  | OXYGEN | Those units and components which store, regulate, and deliver oxygen to the passengers and crew, including bottles, relief valves, shut-off valves, outlets, regulators, masks, walk -around bottles, etc.
|  | 35 | OXYGEN |  | 0 | GENERAL | 0 |  | 0 | GENERAL
|  | 35 | OXYGEN |  | -10 | CREW | That portion of the system which furnishes oxygen to the crew. |  | -10 | CREW | That portion of the system which furnishes oxygen to the crew.
|  | 35 | OXYGEN |  | -20 | PASSENGER | That portion of the system which furnishes oxygen to the passengers. |  | -20 | PASSENGER | That portion of the system which furnishes oxygen to the passengers.
|  | 35 | OXYGEN |  | -30 | PORTABLE | That portion of the system which has an independent oxygen supply and which can be transported about the airplane. |  | -30 | PORTABLE | That portion of the system which has an independent oxygen supply and which can be transported about the airplane.
-
|  | 36 | PNEUMATIC | Those units and components (Ducts and Valves) which deliver large volumes of compressed air from a power source to connecting points for such other systems as air conditioning, pressurization, deicing, etc. |  |  |  | 36 |  | PNEUMATIC | Those units and components (Ducts and Valves) which deliver large volumes of compressed air from a power source to connecting points for such other systems as air conditioning, pressurization, deicing, etc.
|  | 36 | PNEUMATIC |  | 0 | GENERAL | 0 |  | 0 | GENERAL
|  | 36 | PNEUMATIC |  | -10 | DISTRIBUTION | That portion of the system which is used to distribute high or low pressure air to using systems. Includes items such as ducts, valves, actuators, heat exchangers, controls, etc. Does not include the supply valves to the using systems. |  | -10 | DISTRIBUTION | That portion of the system which is used to distribute high or low pressure air to using systems. Includes items such as ducts, valves, actuators, heat exchangers, controls, etc. Does not include the supply valves to the using systems.
|  | 36 | PNEUMATIC |  | -20 | INDICATING | That portion of the system which is used to indicate temperature and pressure of the pneumatic system. Includes temperature and pressure warning systems. |  | -20 | INDICATING | That portion of the system which is used to indicate temperature and pressure of the pneumatic system. Includes temperature and pressure warning systems.
-
|  | 37 | VACUUM | Those units and components used to generate, deliver and regulate negative air pressure, including pumps, regulators, lines, etc., through and including the manifold. |  |  |  | 37 |  | VACUUM | Those units and components used to generate, deliver and regulate negative air pressure, including pumps, regulators, lines, etc., through and including the manifold.
|  | 37 | VACUUM |  | 0 | GENERAL | 0 |  | 0 | GENERAL
|  | 37 | VACUUM |  | -10 | DISTRIBUTION | That portion of the system which is used to distribute negative pressure air to using systems. |  | -10 | DISTRIBUTION | That portion of the system which is used to distribute negative pressure air to using systems.
|  | 37 | VACUUM |  | -20 | INDICATING | That portion of the system which is used to indicate pressure. Includes pressure warning system. |  | -20 | INDICATING | That portion of the system which is used to indicate pressure. Includes pressure warning system.
-
|  | 38 | WATER / WASTE | Those fixed units and components which store and deliver for use, fresh water, and those fixed components which store and furnish a means of removal of water and waste. Includes wash basins, toilet assemblies, tanks, valves, etc. |  |  |  | 38 |  | WATER / WASTE | Those fixed units and components which store and deliver for use, fresh water, and those fixed components which store and furnish a means of removal of water and waste. Includes wash basins, toilet assemblies, tanks, valves, etc.
|  | 38 | WATER / WASTE |  | 0 | GENERAL | 0 |  | 0 | GENERAL
|  | 38 | WATER / WASTE |  | -10 | POTABLE | That portion of the system which is used to store and deliver fresh drinking water. Includes wash water system if the potable water is also used for washing. |  | -10 | POTABLE | That portion of the system which is used to store and deliver fresh drinking water. Includes wash water system if the potable water is also used for washing.
|  | 38 | WATER / WASTE |  | -20 | WASH | That portion of the system which is used to store and deliver wash water which is not potable. |  | -20 | WASH | That portion of the system which is used to store and deliver wash water which is not potable.
|  | 38 | WATER / WASTE |  | -30 | WASTE DISPOSAL | That portion of the system which is used for disposal of water and waste. Includes items such as wash basins, water closets, flushing systems, etc. |  | -30 | WASTE DISPOSAL | That portion of the system which is used for disposal of water and waste. Includes items such as wash basins, water closets, flushing systems, etc.
|  | 38 | WATER / WASTE |  | -40 | AIR SUPPLY | That portion of the system common to more than one sub -system which is used for pressurizing supply tanks to insure fluid flow. |  | -40 | AIR SUPPLY | That portion of the system common to more than one sub -system which is used for pressurizing supply tanks to insure fluid flow.
-
|  | 39 | ELECTRICAL - ELECTRONIC PANELS AND MULTIPURPOSE COMPONENTS | 0 |  |  |  | 39 |  | ELECTRICAL - ELECTRONIC PANELS AND MULTIPURPOSE COMPONENTS
|  | 39 | ELECTRICAL - ELECTRONIC PANELS AND MULTIPURPOSE COMPONENTS |  | 0 | GENERAL | 0 |  | 0 | GENERAL
|  | 39 | ELECTRICAL - ELECTRONIC PANELS AND MULTIPURPOSE COMPONENTS |  | -10 | INSTRUMENT AND CONTROL PANELS | 0 |  | -10 | INSTRUMENT AND CONTROL PANELS
|  | 39 | ELECTRICAL - ELECTRONIC PANELS AND MULTIPURPOSE COMPONENTS |  | -20 | ELECTRICAL AND ELECTRONIC EQUIPMENT RACKS | 0 |  | -20 | ELECTRICAL AND ELECTRONIC EQUIPMENT RACKS
|  | 39 | ELECTRICAL - ELECTRONIC PANELS AND MULTIPURPOSE COMPONENTS |  | -30 | ELECTRICAL AND ELECTRONIC JUNCTION BOXES | 0 |  | -30 | ELECTRICAL AND ELECTRONIC JUNCTION BOXES
|  | 39 | ELECTRICAL - ELECTRONIC PANELS AND MULTIPURPOSE COMPONENTS |  | -40 | MULTIPURPOSE ELECTRONIC COMPONENTS | 0 |  | -40 | MULTIPURPOSE ELECTRONIC COMPONENTS
|  | 39 | ELECTRICAL - ELECTRONIC PANELS AND MULTIPURPOSE COMPONENTS |  | -50 | INTEGRATED CIRCUITS | 0 |  | -50 | INTEGRATED CIRCUITS
|  | 39 | ELECTRICAL - ELECTRONIC PANELS AND MULTIPURPOSE COMPONENTS |  | -60 | PRINTED CIRCUIT CARD ASSEMBLIES | 0 |  | -60 | PRINTED CIRCUIT CARD ASSEMBLIES
-
|  | 41 | WATER BALLAST | Those units and components provided for the storage, balancing, control, filling, discharge, and dumping of water ballast. Does not include units or components covered in Chapter 38. |  |  |  | 41 |  | WATER BALLAST | Those units and components provided for the storage, balancing, control, filling, discharge, and dumping of water ballast. Does not include units or components covered in Chapter 38.
|  | 41 | WATER BALLAST |  | 0 | GENERAL | 0 |  | 0 | GENERAL
|  | 41 | WATER BALLAST |  | -10 | STORAGE | That portion of the system which stores water solely for the purpose of providing airship ballast. Includes removable tanks (bladder cells), interconnecting balance pipes, filler valves, etc. |  | -10 | STORAGE | That portion of the system which stores water solely for the purpose of providing airship ballast. Includes removable tanks (bladder cells), interconnecting balance pipes, filler valves, etc.
|  | 41 | WATER BALLAST |  | -20 | DUMP | That portion of the system used to dump water ballast during flight. Includes valves, remote/direct, manual/automatic controls, etc. |  | -20 | DUMP | That portion of the system used to dump water ballast during flight. Includes valves, remote/direct, manual/automatic controls, etc.
|  | 41 | WATER BALLAST |  | -30 | INDICATION | That portion of the system used to indicate quantity, condition and relative distribution of the water ballast. |  | -30 | INDICATION | That portion of the system used to indicate quantity, condition and relative distribution of the water ballast.
-
|  | 45 | CENTRAL MAINTENANCE SYSTEM (CMS) | Those units, components and associated system which interfaces with multiple aircraft systems. Contains checkout and fault isolation procedures using a central computer complex and/or standard fault isolation procedures to locate a single system or component malfunction. |  |  |  | 45 |  | CENTRAL MAINTENANCE SYSTEM (CMS) | Those units, components and associated system which interfaces with multiple aircraft systems. Contains checkout and fault isolation procedures using a central computer complex and/or standard fault isolation procedures to locate a single system or component malfunction.
|  | 45 | CENTRAL MAINTENANCE SYSTEM (CMS) |  | 0 | GENERAL | 0 |  | 0 | GENERAL
|  | 45 | CENTRAL MAINTENANCE SYSTEM (CMS) |  | -5 | CMS / AIRCRAFT GENERAL | Central Maintenance System interfaces with General Aircraft systems and identification of maintenance functions related to Aircraft General. |  | -5 | CMS / AIRCRAFT GENERAL | Central Maintenance System interfaces with General Aircraft systems and identification of maintenance functions related to Aircraft General.
|  | 45 | CENTRAL MAINTENANCE SYSTEM (CMS) |  | -19 | 0 | 0 |  | -19
|  | 45 | CENTRAL MAINTENANCE SYSTEM (CMS) |  | -20 | CMS / AIRFRAME SYSTEMS | Central Maintenance System interfaces with Airframe Systems, and identification of maintenance functions related to Airframe Systems. |  | -20 | CMS / AIRFRAME SYSTEMS | Central Maintenance System interfaces with Airframe Systems, and identification of maintenance functions related to Airframe Systems.
|  | 45 | CENTRAL MAINTENANCE SYSTEM (CMS) |  | -44 | 0 | 0 |  | -44
|  | 45 | CENTRAL MAINTENANCE SYSTEM (CMS) |  | -45 | CENTRAL MAINTENANCE SYSTEM | Central Maintenance System That portion of the system which interfaces with other airplane systems, flight line mechanics, and radio communications. Includes computers, storage devices, control and display devices. |  | -45 | CENTRAL MAINTENANCE SYSTEM | Central Maintenance System That portion of the system which interfaces with other airplane systems, flight line mechanics, and radio communications. Includes computers, storage devices, control and display devices.
|  | 45 | CENTRAL MAINTENANCE SYSTEM (CMS) |  | -46 | CMS / AIRFRAME SYSTEMS | Central Maintenance System interfaces with Airframe Systems, and identification of maintenance functions related to Airframe Systems. |  | -46 | CMS / AIRFRAME SYSTEMS | Central Maintenance System interfaces with Airframe Systems, and identification of maintenance functions related to Airframe Systems.
|  | 45 | CENTRAL MAINTENANCE SYSTEM (CMS) |  | -49 | 0 | 0 |  | -49
|  | 45 | CENTRAL MAINTENANCE SYSTEM (CMS) |  | -50 | CMS / STRUCTURES | Central Maintenance System interfaces with Structures, and identification of maintenance functions related to Structures. |  | -50 | CMS / STRUCTURES | Central Maintenance System interfaces with Structures, and identification of maintenance functions related to Structures.
|  | 45 | CENTRAL MAINTENANCE SYSTEM (CMS) |  | -59 | 0 | 0 |  | -59
|  | 45 | CENTRAL MAINTENANCE SYSTEM (CMS) |  | -60 | CMS / PROPELLERS | Central Maintenance System interfaces with Propeller, and identification of maintenance functions related to Propellers. |  | -60 | CMS / PROPELLERS | Central Maintenance System interfaces with Propeller, and identification of maintenance functions related to Propellers.
|  | 45 | CENTRAL MAINTENANCE SYSTEM (CMS) |  | -69 | 0 | 0 |  | -69
|  | 45 | CENTRAL MAINTENANCE SYSTEM (CMS) |  | -70 | CMS / POWER PLANT | Central Maintenance System interfaces with Power Plant, and identification of maintenance functions related to Power Plant. NOTE: Subsystem/Section Code is selected to match applicable system interface. For example, 45 -21-XX would identify all air conditioning monitoring and testing provided by the Central Maintenance System, and would provide directions for using the Central Maintenance System to execute those maintenance functions. Detailed testing not capable of coverage in Chapter 45 would be appropriately cross referenced and would be provided in Chapter 21. Similarly, 45 -32-XX would identify landing gear monitoring and testing provided by the Central Maintenance System. 45 -45 -XX would identify the Central Maintenance System itself. |  | -70 | CMS / POWER PLANT | Central Maintenance System interfaces with Power Plant, and identification of maintenance functions related to Power Plant. NOTE: Subsystem/Section Code is selected to match applicable system interface. For example, 45 -21-XX would identify all air conditioning monitoring and testing provided by the Central Maintenance System, and would provide directions for using the Central Maintenance System to execute those maintenance functions. Detailed testing not capable of coverage in Chapter 45 would be appropriately cross referenced and would be provided in Chapter 21. Similarly, 45 -32-XX would identify landing gear monitoring and testing provided by the Central Maintenance System. 45 -45 -XX would identify the Central Maintenance System itself.
|  | 45 | CENTRAL MAINTENANCE SYSTEM (CMS) |  | -89 | 0 | 0 |  | -89
-
|  | 46 | INFORMATION SYSTEMS | Those units and components which furnish a means of storing, updating, and retrieving digital information traditionally provided on paper, microfilm, or microfiche. Includes units that are dedicated to the information storage and retrieval function such as the Electronic Library mass storage and controller. Does not include units or components installed for other uses and shared with other systems, such as flight deck printer or general use display. |  |  |  | 46 |  | INFORMATION SYSTEMS | Those units and components which furnish a means of storing, updating, and retrieving digital information traditionally provided on paper, microfilm, or microfiche. Includes units that are dedicated to the information storage and retrieval function such as the Electronic Library mass storage and controller. Does not include units or components installed for other uses and shared with other systems, such as flight deck printer or general use display.
|  | 46 | INFORMATION SYSTEMS |  | 0 | GENERAL | 0 |  | 0 | GENERAL
|  | 46 | INFORMATION SYSTEMS |  | -10 | AIRPLANE GENERAL INFORMATION SYSTEMS | 0 |  | -10 | AIRPLANE GENERAL INFORMATION SYSTEMS
|  | 46 | INFORMATION SYSTEMS |  | -20 | FLIGHT DECK INFORMATION SYSTEMS | That portion of the onboard information system that supports the flight deck systems, flight deck crew and flight operations. |  | -20 | FLIGHT DECK INFORMATION SYSTEMS | That portion of the onboard information system that supports the flight deck systems, flight deck crew and flight operations.
|  | 46 | INFORMATION SYSTEMS |  | -30 | MAINTENANCE INFORMATION SYSTEMS | That portion of the onboard flight information system that supports all onboard maintenance system functions, maintenance technicians, and any ground based maintenance activity. |  | -30 | MAINTENANCE INFORMATION SYSTEMS | That portion of the onboard flight information system that supports all onboard maintenance system functions, maintenance technicians, and any ground based maintenance activity.
|  | 46 | INFORMATION SYSTEMS |  | -40 | PASSENGER CABIN INFORMATION SYSTEMS | That portion of the onboard information system that supports the passenger cabin, cabin operations, and flight attendants. |  | -40 | PASSENGER CABIN INFORMATION SYSTEMS | That portion of the onboard information system that supports the passenger cabin, cabin operations, and flight attendants.
|  | 46 | INFORMATION SYSTEMS |  | -50 | MISCELLANEOUS INFORMATION SYSTEMS | That portion of the onboard information system that supports other functions, as defined by the user, that cannot be related to the flight deck, passenger cabin, or maintenance. |  | -50 | MISCELLANEOUS INFORMATION SYSTEMS | That portion of the onboard information system that supports other functions, as defined by the user, that cannot be related to the flight deck, passenger cabin, or maintenance.
-
|  | 49 | AIRBORNE AUXILIARY POWER | Those airborne power plants (engines) which are installed on the aircraft for the purpose of generating and supplying a single type or combination of auxiliary electric, hydraulic, pneumatic or other power. Includes power and drive section, fuel, ignition and control systems; also wiring, indicators, plumbing, valves, and ducts up to the power unit. Does not include generators, alternators, hydraulic pumps, etc. or their connecting systems which supply and deliver power to their respective aircraft systems. |  |  |  | 49 |  | AIRBORNE AUXILIARY POWER | Those airborne power plants (engines) which are installed on the aircraft for the purpose of generating and supplying a single type or combination of auxiliary electric, hydraulic, pneumatic or other power. Includes power and drive section, fuel, ignition and control systems; also wiring, indicators, plumbing, valves, and ducts up to the power unit. Does not include generators, alternators, hydraulic pumps, etc. or their connecting systems which supply and deliver power to their respective aircraft systems.
|  | 49 | AIRBORNE AUXILIARY POWER |  | 0 | GENERAL | 0 |  | 0 | GENERAL
|  | 49 | AIRBORNE AUXILIARY POWER |  | -10 | POWER PLANT | For definitions see Chapter 71. |  | -10 | POWER PLANT | For definitions see Chapter 71.
|  | 49 | AIRBORNE AUXILIARY POWER |  | -20 | ENGINE | For definitions see Chapter 72. |  | -20 | ENGINE | For definitions see Chapter 72.
|  | 49 | AIRBORNE AUXILIARY POWER |  | -30 | ENGINE FUEL AND CONTROL | For definitions see Chapter 73. |  | -30 | ENGINE FUEL AND CONTROL | For definitions see Chapter 73.
|  | 49 | AIRBORNE AUXILIARY POWER |  | -40 | IGNITION / STARTING | For definitions see Chapter 74 and 80. |  | -40 | IGNITION / STARTING | For definitions see Chapter 74 and 80.
|  | 49 | AIRBORNE AUXILIARY POWER |  | -50 | AIR | For definitions see Chapter 75. |  | -50 | AIR | For definitions see Chapter 75.
|  | 49 | AIRBORNE AUXILIARY POWER |  | -60 | ENGINE CONTROLS | For definitions see Chapter 76. |  | -60 | ENGINE CONTROLS | For definitions see Chapter 76.
|  | 49 | AIRBORNE AUXILIARY POWER |  | -70 | INDICATING | For definitions see Chapter 77. |  | -70 | INDICATING | For definitions see Chapter 77.
|  | 49 | AIRBORNE AUXILIARY POWER |  | -80 | EXHAUST | For definitions see Chapter 78. |  | -80 | EXHAUST | For definitions see Chapter 78.
|  | 49 | AIRBORNE AUXILIARY POWER |  | -90 | OIL | For definitions see Chapter 79. |  | -90 | OIL | For definitions see Chapter 79.
-
|  |  |  | 0 |  |  |  | GROUP DEFINITION - STRUCTURES
-
|  | 51 | STANDARD PRACTICES AND STRUCTURES - GENERAL | GENERAL Standard Practices, General Procedures and typical repairs applicable to more than one chapter and are not specifically covered under Chapters 52 thru 57 Sub-Sys / Sect breakdown. |  |  |  | 51 |  | STANDARD PRACTICES AND STRUCTURES - GENERAL | GENERAL Standard Practices, General Procedures and typical repairs applicable to more than one chapter and are not specifically covered under Chapters 52 thru 57 Sub-Sys / Sect breakdown.
|  | 51 | STANDARD PRACTICES AND STRUCTURES - GENERAL |  | 0 | GENERAL | Airplane major structural breakdown diagram. Primary and secondary structure diagram. Principal area and dimensional data. Restricted area diagram. Zoning diagram. Access door and panel identification. Glossary. |  | 0 | GENERAL | Airplane major structural breakdown diagram. Primary and secondary structure diagram. Principal area and dimensional data. Restricted area diagram. Zoning diagram. Access door and panel identification. Glossary.
|  | 51 | STANDARD PRACTICES AND STRUCTURES - GENERAL |  | -10 | INVESTIGATION, CLEANUP AND AERODYNAMIC SMOOTHNESS | Definition of damage classifications. Cleanup of dents, cracks, scratches, corrosion, etc. Aerodynamic smoothness requirements for the airplane, and permissible contour variations, gaps, and mismatch data. |  | -10 | INVESTIGATION, CLEANUP AND AERODYNAMIC SMOOTHNESS | Definition of damage classifications. Cleanup of dents, cracks, scratches, corrosion, etc. Aerodynamic smoothness requirements for the airplane, and permissible contour variations, gaps, and mismatch data.
|  | 51 | STANDARD PRACTICES AND STRUCTURES - GENERAL |  | -20 | PROCESSES | Special processes for use in the repair of the airplane. Will not include general engineering practices unless specific deviations are required. Unique processes such as welding specifications, etc., relative to a single repair shall be incorporated in the repair and only referenced here. |  | -20 | PROCESSES | Special processes for use in the repair of the airplane. Will not include general engineering practices unless specific deviations are required. Unique processes such as welding specifications, etc., relative to a single repair shall be incorporated in the repair and only referenced here.
|  | 51 | STANDARD PRACTICES AND STRUCTURES - GENERAL |  | -30 | MATERIALS | Description of materials (metallic and non-metallic) including extrusions, formed sections, sheet, sealants, adhesives, and special materials used in airplane repair. Where possible, permissible substitutes and sources of supply will be given. |  | -30 | MATERIALS | Description of materials (metallic and non-metallic) including extrusions, formed sections, sheet, sealants, adhesives, and special materials used in airplane repair. Where possible, permissible substitutes and sources of supply will be given.
|  | 51 | STANDARD PRACTICES AND STRUCTURES - GENERAL |  | -40 | FASTENERS | Description of fastener types, materials, and sizes. Procedures for fastener installation and removal including hole preparation. Fastener strength values and substitution data. |  | -40 | FASTENERS | Description of fastener types, materials, and sizes. Procedures for fastener installation and removal including hole preparation. Fastener strength values and substitution data.
|  | 51 | STANDARD PRACTICES AND STRUCTURES - GENERAL |  | -50 | SUPPORT OF AIRPLANE FOR REPAIR AND ALIGNMENT CHECK PROCEDURES | Procedure for supporting the airplane to relieve loads during repairs. Includes locations for supports and contour dimensions for required ground equipment. |  | -50 | SUPPORT OF AIRPLANE FOR REPAIR AND ALIGNMENT CHECK PROCEDURES | Procedure for supporting the airplane to relieve loads during repairs. Includes locations for supports and contour dimensions for required ground equipment.
|  | 51 | STANDARD PRACTICES AND STRUCTURES - GENERAL |  | -60 | CONTROL-SURFACE BALANCING | Procedures for adjusting the mass balance of control surfaces after repair. Where applicable, individual repairs will contain their own balancing instructions. |  | -60 | CONTROL-SURFACE BALANCING | Procedures for adjusting the mass balance of control surfaces after repair. Where applicable, individual repairs will contain their own balancing instructions.
|  | 51 | STANDARD PRACTICES AND STRUCTURES - GENERAL |  | -70 | REPAIRS | Typical repairs suitable for general use, not limited to one ATA Chapter. |  | -70 | REPAIRS | Typical repairs suitable for general use, not limited to one ATA Chapter.
|  | 51 | STANDARD PRACTICES AND STRUCTURES - GENERAL |  | -80 | ELECTRICAL BONDING | Topics concerning the electrical bonding of aircraft structure as well as electrical bonding of subsystems to aircraft structure. |  | -80 | ELECTRICAL BONDING | Topics concerning the electrical bonding of aircraft structure as well as electrical bonding of subsystems to aircraft structure.
-
|  | 52 | DOORS | Removable units used for entrance or exit, and for enclosing other structure contained within the fuselage. Includes passenger and crew doors, cargo doors, emergency exits, etc. Electrical and hydraulic systems associated with door control are included as appropriate. |  |  |  | 52 |  | DOORS | Removable units used for entrance or exit, and for enclosing other structure contained within the fuselage. Includes passenger and crew doors, cargo doors, emergency exits, etc. Electrical and hydraulic systems associated with door control are included as appropriate.
|  | 52 | DOORS |  | 0 | GENERAL | 0 |  | 0 | GENERAL
|  | 52 | DOORS |  | -10 | PASSENGER / CREW | Doors used for entrance and exit of the passengers and crew to and from the aircraft. Includes items such as structure, latching mechanisms, handles, insulation, lining, controls, integral steps, ramps, handrails, attach/attached fittings, etc. |  | -10 | PASSENGER / CREW | Doors used for entrance and exit of the passengers and crew to and from the aircraft. Includes items such as structure, latching mechanisms, handles, insulation, lining, controls, integral steps, ramps, handrails, attach/attached fittings, etc.
|  | 52 | DOORS |  | -20 | EMERGENCY EXIT | Exit doors used to facilitate evacuation that are not normally used for exit. Includes items such as structure, latching mechanisms, handles, insulation, lining, controls, attach / attached fittings, etc. |  | -20 | EMERGENCY EXIT | Exit doors used to facilitate evacuation that are not normally used for exit. Includes items such as structure, latching mechanisms, handles, insulation, lining, controls, attach / attached fittings, etc.
|  | 52 | DOORS |  | -30 | CARGO | Exterior doors used primarily to gain access to cargo compartments. Includes items such as structure, latching mechanisms, handles, insulation, lining, controls, integral steps, ramps, handrails, attach/attached fittings, etc. |  | -30 | CARGO | Exterior doors used primarily to gain access to cargo compartments. Includes items such as structure, latching mechanisms, handles, insulation, lining, controls, integral steps, ramps, handrails, attach/attached fittings, etc.
|  | 52 | DOORS |  | -40 | SERVICE | Exterior doors used primarily to gain access for servicing aircraft systems and equipment. Includes items such as structure, latching mechanisms, handles, insulation, lining, controls, integral steps, handrails, attach/attached fittings, etc. |  | -40 | SERVICE | Exterior doors used primarily to gain access for servicing aircraft systems and equipment. Includes items such as structure, latching mechanisms, handles, insulation, lining, controls, integral steps, handrails, attach/attached fittings, etc.
|  | 52 | DOORS |  | -50 | FIXED INTERIOR | Interior Doors inside the fuselage installed in fixed partitions. Includes items such as structure, latching mechanisms, handles, lining, attach/attached fittings, etc. Does not include doors installed in movable partitions which are covered in Chapter 25. |  | -50 | FIXED INTERIOR | Interior Doors inside the fuselage installed in fixed partitions. Includes items such as structure, latching mechanisms, handles, lining, attach/attached fittings, etc. Does not include doors installed in movable partitions which are covered in Chapter 25.
|  | 52 | DOORS |  | -60 | ENTRANCE STAIRS | Stairs which operate in conjunction with but are not an integral part of entrance doors. Stairs whose primary structure is a door shall be covered under the appropriate topic. Includes items such as structure, actuating mechanisms and controls, handrails, attach/attached fittings, etc. |  | -60 | ENTRANCE STAIRS | Stairs which operate in conjunction with but are not an integral part of entrance doors. Stairs whose primary structure is a door shall be covered under the appropriate topic. Includes items such as structure, actuating mechanisms and controls, handrails, attach/attached fittings, etc.
|  | 52 | DOORS |  | -70 | DOOR WARNING | That portion of the system which is used to indicate whether the doors are closed and properly latched. Includes items such as switches, lights, bells, horns, etc. Does not include landing gear door warning which is covered in Chapter 32. |  | -70 | DOOR WARNING | That portion of the system which is used to indicate whether the doors are closed and properly latched. Includes items such as switches, lights, bells, horns, etc. Does not include landing gear door warning which is covered in Chapter 32.
|  | 52 | DOORS |  | -80 | LANDING GEAR | Structure of the doors used to enclose the landing gear compartments. Includes items such as structure, latching mechanisms, handles, insulation, lining, controls, attach/attached fittings, etc. |  | -80 | LANDING GEAR | Structure of the doors used to enclose the landing gear compartments. Includes items such as structure, latching mechanisms, handles, insulation, lining, controls, attach/attached fittings, etc.
-
|  | 53 | FUSELAGE | Structural units and associated components and members which make up the compartments for equipment, passengers, crew, cargo, plus the structure of the envelope and gondola of airships. Includes skins, belt frames, stringers, floor beams, floor, pressure dome, scuppers, tail cone, fuselage -to-wing and -empennage fillets, attach/attached fittings, load curtains, cables, ballonets, etc. |  |  |  | 53 |  | FUSELAGE | Structural units and associated components and members which make up the compartments for equipment, passengers, crew, cargo, plus the structure of the envelope and gondola of airships. Includes skins, belt frames, stringers, floor beams, floor, pressure dome, scuppers, tail cone, fuselage -to-wing and -empennage fillets, attach/attached fittings, load curtains, cables, ballonets, etc.
|  | 53 | FUSELAGE |  | 0 | GENERAL | 0 |  | 0 | GENERAL
|  | 53 | FUSELAGE |  | -10 | MAIN FRAME | Fuselage Sections Skins, main structure, secondary structure, and fairings of the complete fuselage with any structural differences grouped together and highlighted by fuselage section location. The section locations shall be defined by manufacturing joints or other suitable demarcations in sequence from front to rear. Does not include movable partitions covered in Chapter 25 nor the functional and maintenance aspects of variable aerodynamic fairings covered in Chapter 27. |  | -10 | MAIN FRAME | Fuselage Sections Skins, main structure, secondary structure, and fairings of the complete fuselage with any structural differences grouped together and highlighted by fuselage section location. The section locations shall be defined by manufacturing joints or other suitable demarcations in sequence from front to rear. Does not include movable partitions covered in Chapter 25 nor the functional and maintenance aspects of variable aerodynamic fairings covered in Chapter 27.
|  | 53 | FUSELAGE |  | -20 | AUXILIARY STRUCTURE | 0 |  | -20 | AUXILIARY STRUCTURE
|  | 53 | FUSELAGE |  | -30 | PLATES-SKIN | 0 |  | -30 | PLATES-SKIN
|  | 53 | FUSELAGE |  | -40 | ATTACH FITTINGS | 0 |  | -40 | ATTACH FITTINGS
|  | 53 | FUSELAGE |  | -50 | AERODYNAMIC FAIRINGS | 0 |  | -50 | AERODYNAMIC FAIRINGS
|  | 53 | FUSELAGE |  | -60 | [AS REQUIRED] | 0 |  | -60 | [AS REQUIRED]
|  | 53 | FUSELAGE |  | -70 | [AS REQUIRED] | 0 |  | -70 | [AS REQUIRED]
|  | 53 | FUSELAGE |  | -80 | [AS REQUIRED] | 0 |  | -80 | [AS REQUIRED]
|  | 53 | FUSELAGE |  | -90 | [AS REQUIRED] | 0 |  | -90 | [AS REQUIRED]
-
|  | 54 | NACELLES / PYLONS | Structural units and associated components and members which furnish a means of mounting and housing the power plant or rotor assembly. Includes skins, longerons, belt frames, stringers, clamshells, scuppers, doors, nacelle fillets, attach/attached fittings, etc. Also includes the structure of power plant cowling inclusive of the structural portion of the inlet whether or not integral with the aircraft. Structural portions of the exhaust system are excluded where they are not integral with the airframe. |  |  |  | 54 |  | NACELLES / PYLONS | Structural units and associated components and members which furnish a means of mounting and housing the power plant or rotor assembly. Includes skins, longerons, belt frames, stringers, clamshells, scuppers, doors, nacelle fillets, attach/attached fittings, etc. Also includes the structure of power plant cowling inclusive of the structural portion of the inlet whether or not integral with the aircraft. Structural portions of the exhaust system are excluded where they are not integral with the airframe.
|  | 54 | NACELLES / PYLONS |  | 0 | GENERAL | 0 |  | 0 | GENERAL
|  | 54 | NACELLES / PYLONS |  | -10 | [AS REQUIRED] | Nacelle Section Skins, primary structure, secondary structure, fillets, and fairings of a complete nacelle with any structural differences grouped together and highlighted by specific nacelle designator. The section locations shall be defined by manufacturing joints or other suitable demarcations in a logical sequence. |  | -10 | [AS REQUIRED] | Nacelle Section Skins, primary structure, secondary structure, fillets, and fairings of a complete nacelle with any structural differences grouped together and highlighted by specific nacelle designator. The section locations shall be defined by manufacturing joints or other suitable demarcations in a logical sequence.
|  | 54 | NACELLES / PYLONS |  | -20 | [AS REQUIRED] | 0 |  | -20 | [AS REQUIRED]
|  | 54 | NACELLES / PYLONS |  | -30 | [AS REQUIRED] | 0 |  | -30 | [AS REQUIRED]
|  | 54 | NACELLES / PYLONS |  | -40 | [AS REQUIRED] | 0 |  | -40 | [AS REQUIRED]
|  | 54 | NACELLES / PYLONS |  | -50 | [AS REQUIRED] | Pylon Section Skins, primary structure, secondary structure, fillets, and fairings of a complete pylon with any structural differences grouped together and highlighted by specific pylon designator. The section locations shall be defined by manufacturing joints or other suitable demarcations in a logical sequence. |  | -50 | [AS REQUIRED] | Pylon Section Skins, primary structure, secondary structure, fillets, and fairings of a complete pylon with any structural differences grouped together and highlighted by specific pylon designator. The section locations shall be defined by manufacturing joints or other suitable demarcations in a logical sequence.
|  | 54 | NACELLES / PYLONS |  | -60 | [AS REQUIRED] | 0 |  | -60 | [AS REQUIRED]
|  | 54 | NACELLES / PYLONS |  | -70 | [AS REQUIRED] | 0 |  | -70 | [AS REQUIRED]
|  | 54 | NACELLES / PYLONS |  | -80 | [AS REQUIRED] | 0 |  | -80 | [AS REQUIRED]
|  | 54 | NACELLES / PYLONS |  | -90 | [AS REQUIRED] | 0 |  | -90 | [AS REQUIRED]
-
|  | 55 | 0 | Horizontal and vertical stabilizers include the structure of the elevator and rudder. |  |  |  | 55 |  | STABILIZERS | Horizontal and vertical stabilizers include the structure of the elevator and rudder.
|  | 55 | 0 |  | 0 | GENERAL | 0 |  | 0 | GENERAL
|  | 55 | 0 |  | -10 | HORIZONTAL STABILIZER / STABILATOR OR CANARD | The horizontal airfoil of the tail or nose section to which the elevator is attached. Includes items such as spars, ribs, stringers, skins, access covers, tips, attach / attached fittings, etc. |  | -10 | HORIZONTAL STABILIZER / STABILATOR OR CANARD | The horizontal airfoil of the tail or nose section to which the elevator is attached. Includes items such as spars, ribs, stringers, skins, access covers, tips, attach / attached fittings, etc.
|  | 55 | 0 |  | -20 | ELEVATOR - ELEVON | Removable airfoil which is attached to the horizontal stabilizer or canard and used for pitch control. Includes items such as spars, ribs, stringers, skins, access covers, tabs, balance devices, attach/ attached fittings, etc. |  | -20 | ELEVATOR - ELEVON | Removable airfoil which is attached to the horizontal stabilizer or canard and used for pitch control. Includes items such as spars, ribs, stringers, skins, access covers, tabs, balance devices, attach/ attached fittings, etc.
|  | 55 | 0 |  | -30 | VERTICAL STABILIZER | Vertical airfoil to which the rudder is attached. Includes items such as spars, ribs, stringers, skins, access covers, tips, attach/attached fittings, etc. |  | -30 | VERTICAL STABILIZER | Vertical airfoil to which the rudder is attached. Includes items such as spars, ribs, stringers, skins, access covers, tips, attach/attached fittings, etc.
|  | 55 | 0 |  | -40 | RUDDER - RUDDEVATOR | Removable airfoil which is attached to the vertical stabilizer and used for yaw control. Includes items such as spars, ribs, stringers, skins, access covers, tabs, balance devices, attach/attached fittings, etc. |  | -40 | RUDDER - RUDDEVATOR | Removable airfoil which is attached to the vertical stabilizer and used for yaw control. Includes items such as spars, ribs, stringers, skins, access covers, tabs, balance devices, attach/attached fittings, etc.
-
|  | 56 | WINDOWS | Fuselage and crew compartment windows inclusive of windshield; also those windows installed in doors. |  |  |  | 56 |  | WINDOWS | Fuselage and crew compartment windows inclusive of windshield; also those windows installed in doors.
|  | 56 | WINDOWS |  | 0 | GENERAL | 0 |  | 0 | GENERAL
|  | 56 | WINDOWS |  | -10 | FLIGHT COMPARTMENT | Compartment above the floor and between the forward passenger partition and the forward pressure dome. Includes items such as the transparent material and its frame of sliding and fixed windows and windshields, handles, latching mechanisms, etc. Does not include door or inspection/observation windows. |  | -10 | FLIGHT COMPARTMENT | Compartment above the floor and between the forward passenger partition and the forward pressure dome. Includes items such as the transparent material and its frame of sliding and fixed windows and windshields, handles, latching mechanisms, etc. Does not include door or inspection/observation windows.
|  | 56 | WINDOWS |  | -20 | PASSENGER COMPARTMENT | Area in which the passengers are seated. Includes lounges, lavatories, buffets / galleys and coatrooms. Includes items such as transparent material, its frame, frost shield, etc. |  | -20 | PASSENGER COMPARTMENT | Area in which the passengers are seated. Includes lounges, lavatories, buffets / galleys and coatrooms. Includes items such as transparent material, its frame, frost shield, etc.
|  | 56 | WINDOWS |  | -30 | DOOR | Doors used for entrance and exit of the passengers, flight crew and service personnel to and from the airplane. Includes items such as transparent material, its frame, etc. Does not include emergency exit windows. |  | -30 | DOOR | Doors used for entrance and exit of the passengers, flight crew and service personnel to and from the airplane. Includes items such as transparent material, its frame, etc. Does not include emergency exit windows.
|  | 56 | WINDOWS |  | -40 | INSPECTION AND OBSERVATION | Windows used for examining compartments and equipment in and about the airplane, and astrodomes used for celestial navigation. Includes items such as transparent material, its frame, etc. |  | -40 | INSPECTION AND OBSERVATION | Windows used for examining compartments and equipment in and about the airplane, and astrodomes used for celestial navigation. Includes items such as transparent material, its frame, etc.
-
|  | 57 | WINGS | Center wing and outer wing structural units and associated components and members which support the aircraft in flight. Includes spars, skin, ribs, stringers, clamshells, scuppers, etc., and integral fuel tank structure of the flaps, slats, ailerons or elevons (complete with tabs), spoilers, and wing folding system. |  |  |  | 57 |  | WINGS | Center wing and outer wing structural units and associated components and members which support the aircraft in flight. Includes spars, skin, ribs, stringers, clamshells, scuppers, etc., and integral fuel tank structure of the flaps, slats, ailerons or elevons (complete with tabs), spoilers, and wing folding system.
|  | 57 | WINGS |  | 0 | GENERAL | 0 |  | 0 | GENERAL
|  | 57 | WINGS |  | -10 | CENTER | Wing Skins, primary structure, fillets, and fairings of the center wing, and attach / attached fittings. |  | -10 | CENTER | Wing Skins, primary structure, fillets, and fairings of the center wing, and attach / attached fittings.
|  | 57 | WINGS |  | -20 | OUTER | Wing Skins, primary structure, fillets, and fairings of the outer wing, and attach / attached fittings. |  | -20 | OUTER | Wing Skins, primary structure, fillets, and fairings of the outer wing, and attach / attached fittings.
|  | 57 | WINGS |  | -30 | WING TIP | Skins and structure of the wing tip and attached fittings. |  | -30 | WING TIP | Skins and structure of the wing tip and attached fittings.
|  | 57 | WINGS |  | -40 | LEADING EDGE AND LEADING EDGE DEVICES | Skins and structure of the wing leading edge and removable leading edge airfoils such as flaps, slats, attach/attached fittings, etc. |  | -40 | LEADING EDGE AND LEADING EDGE DEVICES | Skins and structure of the wing leading edge and removable leading edge airfoils such as flaps, slats, attach/attached fittings, etc.
|  | 57 | WINGS |  | -50 | TRAILING EDGE AND TRAILING EDGE DEVICES | Trailing Edge Devices Skins and structure of the wing and trailing edge and removable edge airfoils such as flaps and attach/attached fittings. |  | -50 | TRAILING EDGE AND TRAILING EDGE DEVICES | Trailing Edge Devices Skins and structure of the wing and trailing edge and removable edge airfoils such as flaps and attach/attached fittings.
|  | 57 | WINGS |  | -60 | AILERONS AND ELEVONS | Skins and structure of wing-mounted spoilers, airbrakes, lift dumpers, attach/attached fittings, etc. |  | -60 | AILERONS AND ELEVONS | Skins and structure of wing-mounted spoilers, airbrakes, lift dumpers, attach/attached fittings, etc.
|  | 57 | WINGS |  | -70 | SPOILERS | Skins and structure of wing-mounted spoilers, airbrakes, lift dumpers, attach/attached fittings, etc. |  | -70 | SPOILERS | Skins and structure of wing-mounted spoilers, airbrakes, lift dumpers, attach/attached fittings, etc.
|  | 57 | WINGS |  | -80 | [AS REQUIRED] | 0 |  | -80 | [AS REQUIRED]
|  | 57 | WINGS |  | -90 | WING FOLDING SYSTEM | System that controls the on-ground movement of any portion of the main wing structure. Includes mechanisms, linkages, actuators, locks, indicating/warning systems, etc. |  | -90 | WING FOLDING SYSTEM | System that controls the on-ground movement of any portion of the main wing structure. Includes mechanisms, linkages, actuators, locks, indicating/warning systems, etc.
-
GROUP DEFINITION PROPELLER / ROTOR | Complete propeller / rotor system excluding propeller / rotor anti-icing system. |  |  | Complete propeller / rotor system excluding propeller / rotor anti-icing system. |  |  |  | GROUP DEFINITION PROPELLER / ROTOR |  |  | Complete propeller / rotor system excluding propeller / rotor anti-icing system.
-
|  | 60 | STANDARD PRACTICES - PROPELLER / ROTOR | 0 |  |  |  | 60 |  | STANDARD PRACTICES - PROPELLER / ROTOR
-
|  | 61 | 0 | The complete mechanical or electrical propeller, pumps, motors, governor, alternators, and those units and components external to or integral with the engine used to control the propeller blade angle. Includes propeller spinner synchronizers. Also includes propulsor duct assemblies, including aerodynamic fairing of mechanical components, stators, vectoring systems, etc. |  |  |  | 61 |  | PROPELLERS / PROPULSORS | The complete mechanical or electrical propeller, pumps, motors, governor, alternators, and those units and components external to or integral with the engine used to control the propeller blade angle. Includes propeller spinner synchronizers. Also includes propulsor duct assemblies, including aerodynamic fairing of mechanical components, stators, vectoring systems, etc.
|  | 61 | 0 |  | 0 | GENERAL | 0 |  | 0 | GENERAL
|  | 61 | 0 |  | -10 | PROPELLER ASSEMBLY | That portion of the system which rotates except the engine propeller shaft. Includes items such as blades, dome, hub, spinner, slip ring, deicer boot, distributor valve, etc. |  | -10 | PROPELLER ASSEMBLY | That portion of the system which rotates except the engine propeller shaft. Includes items such as blades, dome, hub, spinner, slip ring, deicer boot, distributor valve, etc.
|  | 61 | 0 |  | -20 | CONTROLLING | That portion of the system which controls the pitch of the propeller blades. Includes items such as governor synchronizers, switches, wiring, cables, levers, etc. Does not include any parts which rotate with the propeller assembly. Also includes all those units and components provided for the propulsor vector drive system. Includes flight deck control, drive motors, gearboxes, drive shafts, synchronizing shafts, etc. |  | -20 | CONTROLLING | That portion of the system which controls the pitch of the propeller blades. Includes items such as governor synchronizers, switches, wiring, cables, levers, etc. Does not include any parts which rotate with the propeller assembly. Also includes all those units and components provided for the propulsor vector drive system. Includes flight deck control, drive motors, gearboxes, drive shafts, synchronizing shafts, etc.
|  | 61 | 0 |  | -30 | BRAKING | That portion of the system which is used to decrease run -down time or stop propeller rotation during engine power -off conditions. Includes brake mechanisms, levers, pulleys, cables, switches, wiring, plumbing, etc. |  | -30 | BRAKING | That portion of the system which is used to decrease run -down time or stop propeller rotation during engine power -off conditions. Includes brake mechanisms, levers, pulleys, cables, switches, wiring, plumbing, etc.
|  | 61 | 0 |  | -40 | INDICATING | That portion of the system used to indicate operation or activation of propeller/propulsor systems. Includes items such as light, switches, wiring etc. |  | -40 | INDICATING | That portion of the system used to indicate operation or activation of propeller/propulsor systems. Includes items such as light, switches, wiring etc.
|  | 61 | 0 |  | -50 | PROPULSOR DUCT | The complete duct assembly including vector drive attachment, fairings, stators, gearbox covers, etc. |  | -50 | PROPULSOR DUCT | The complete duct assembly including vector drive attachment, fairings, stators, gearbox covers, etc.
-
|  | 62 | MAIN ROTOR(S) | Rotor head assembly(ies) and rotor blades, including the swashplate assembly(ies) and the rotor shaft unit(s) if not an integral part of the gear box(es). Does not include the rotor anti-icing system which is dealt with in chapter 30 "Ice and Rain Protection". |  |  |  | 62 |  | MAIN ROTOR(S) | Rotor head assembly(ies) and rotor blades, including the swashplate assembly(ies) and the rotor shaft unit(s) if not an integral part of the gear box(es). Does not include the rotor anti-icing system which is dealt with in chapter 30 "Ice and Rain Protection".
|  | 62 | MAIN ROTOR(S) |  | 0 | GENERAL | 0 |  | 0 | GENERAL
|  | 62 | MAIN ROTOR(S) |  | -10 | ROTOR BLADES | Rotor blade assemblies, including the heating mate (electrical resistors) for anti -icing. |  | -10 | ROTOR BLADES | Rotor blade assemblies, including the heating mate (electrical resistors) for anti -icing.
|  | 62 | MAIN ROTOR(S) |  | -20 | ROTOR HEAD(S) | Complete rotor head(s), including blade folding system(s). Includes sleeves, spindles, dampers, rotor head fairing(s) as well as rotor shaft(s) and swashplate(s) if the rotor head and shaft constitute a non-dissociable assembly. |  | -20 | ROTOR HEAD(S) | Complete rotor head(s), including blade folding system(s). Includes sleeves, spindles, dampers, rotor head fairing(s) as well as rotor shaft(s) and swashplate(s) if the rotor head and shaft constitute a non-dissociable assembly.
|  | 62 | MAIN ROTOR(S) |  | -30 | ROTOR SHAFT(S) / SWASHPLATE ASSEMBLY(IES) | Rotor shaft(s) / swashplate assembly(ies) not included in -20. |  | -30 | ROTOR SHAFT(S) / SWASHPLATE ASSEMBLY(IES) | Rotor shaft(s) / swashplate assembly(ies) not included in -20.
|  | 62 | MAIN ROTOR(S) |  | -40 | INDICATING | That portion of the system which indicates operation or activation of rotor systems. Includes items such as lights, gauges, switches, wiring, etc. |  | -40 | INDICATING | That portion of the system which indicates operation or activation of rotor systems. Includes items such as lights, gauges, switches, wiring, etc.
-
|  | 63 | MAIN ROTOR DRIVE(S) | Includes all components transmitting power to the rotor(s): engine coupling components, drive shaft(s), clutch and free wheel units, gear box(es), its (their) components, systems and securing elements. |  |  |  | 63 |  | MAIN ROTOR DRIVE(S) | Includes all components transmitting power to the rotor(s): engine coupling components, drive shaft(s), clutch and free wheel units, gear box(es), its (their) components, systems and securing elements.
|  | 63 | MAIN ROTOR DRIVE(S) |  | 0 | GENERAL | 0 |  | 0 | GENERAL
|  | 63 | MAIN ROTOR DRIVE(S) |  | -10 | ENGINE / GEARBOX COUPLINGS | Drive shaft(s) between engine(s) and main gear box(es) and, if applicable, clutch and free wheel unit(s). |  | -10 | ENGINE / GEARBOX COUPLINGS | Drive shaft(s) between engine(s) and main gear box(es) and, if applicable, clutch and free wheel unit(s).
|  | 63 | MAIN ROTOR DRIVE(S) |  | -20 | GEARBOX(ES) | Part of the system driving the rotor(s). Includes the mechanical power take -off(s) and accessory drives but does not include the accessories themselves (alternators, hydraulic pumps, etc.). Includes the G.B. lubricating system(s) and the rotor brake(s) if the latter form(s) part of the G.B.(s). |  | -20 | GEARBOX(ES) | Part of the system driving the rotor(s). Includes the mechanical power take -off(s) and accessory drives but does not include the accessories themselves (alternators, hydraulic pumps, etc.). Includes the G.B. lubricating system(s) and the rotor brake(s) if the latter form(s) part of the G.B.(s).
|  | 63 | MAIN ROTOR DRIVE(S) |  | -30 | MOUNTS, ATTACHMENTS | Suspension bars, vibration damping system providing attachment of the G.B.(s) to the airframe. |  | -30 | MOUNTS, ATTACHMENTS | Suspension bars, vibration damping system providing attachment of the G.B.(s) to the airframe.
|  | 63 | MAIN ROTOR DRIVE(S) |  | -40 | INDICATING | That portion of the system which indicates operation or activation of rotor systems. Includes items such as lights, gauges, switches, wiring, etc. |  | -40 | INDICATING | That portion of the system which indicates operation or activation of rotor systems. Includes items such as lights, gauges, switches, wiring, etc.
-
|  | 64 | TAIL ROTOR | Assembly that rotates in a plane nearly parallel to the symmetry plane and delivers a thrust opposing to the main rotor torque thus ensuring yaw control. Includes the rotor blades and rotor head. Does not include the rotor anti-icing system which is dealt with in chapter 30: "Protection against ice and rain". |  |  |  | 64 |  | TAIL ROTOR | Assembly that rotates in a plane nearly parallel to the symmetry plane and delivers a thrust opposing to the main rotor torque thus ensuring yaw control. Includes the rotor blades and rotor head. Does not include the rotor anti-icing system which is dealt with in chapter 30: "Protection against ice and rain".
|  | 64 | TAIL ROTOR |  | 0 | GENERAL | 0 |  | 0 | GENERAL
|  | 64 | TAIL ROTOR |  | -10 | ROTOR BLADES | Blade assemblies, including heating mats (electrical resistors) for anti-icing. For an integral rotor blade/rotor head unit, only one section will be used. |  | -10 | ROTOR BLADES | Blade assemblies, including heating mats (electrical resistors) for anti-icing. For an integral rotor blade/rotor head unit, only one section will be used.
|  | 64 | TAIL ROTOR |  | -20 | ROTOR HEAD | Tail rotor head. For an integral rotor blade/rotor head unit, only one section will be used. |  | -20 | ROTOR HEAD | Tail rotor head. For an integral rotor blade/rotor head unit, only one section will be used.
|  | 64 | TAIL ROTOR |  | -30 | [AVAILABLE] | 0 |  | -30 | [AVAILABLE]
|  | 64 | TAIL ROTOR |  | -40 | INDICATING | That portion of the system which indicates operation or activation of rotor systems. Includes items such as lights, gauges, switches, wiring, etc. Note: For an integral unit, only one section will be used. |  | -40 | INDICATING | That portion of the system which indicates operation or activation of rotor systems. Includes items such as lights, gauges, switches, wiring, etc. Note: For an integral unit, only one section will be used.
-
|  | 65 | TAIL ROTOR DRIVE | Includes all the components transmitting power to the tail rotor: drive shafts, bearings, gearboxes. |  |  |  | 65 |  | TAIL ROTOR DRIVE | Includes all the components transmitting power to the tail rotor: drive shafts, bearings, gearboxes.
|  | 65 | TAIL ROTOR DRIVE |  | 0 | GENERAL | 0 |  | 0 | GENERAL
|  | 65 | TAIL ROTOR DRIVE |  | -10 | SHAFTS | Drive shafts, bearings, flexible couplings. |  | -10 | SHAFTS | Drive shafts, bearings, flexible couplings.
|  | 65 | TAIL ROTOR DRIVE |  | -20 | GEARBOXES | Intermediate gearbox. Tail gearbox. |  | -20 | GEARBOXES | Intermediate gearbox. Tail gearbox.
|  | 65 | TAIL ROTOR DRIVE |  | -30 | [AVAILABLE] | 0 |  | -30 | [AVAILABLE]
|  | 65 | TAIL ROTOR DRIVE |  | -40 | INDICATING | That portion of the system which indicates operation or activation of rotor systems. Includes items such as lights, gauges, switches, wiring, etc. |  | -40 | INDICATING | That portion of the system which indicates operation or activation of rotor systems. Includes items such as lights, gauges, switches, wiring, etc.
-
|  | 66 | ROTOR BLADE AND TAIL PYLON FOLDING | The whole of the system ensuring automatic or manual folding and spreading of the rotor blades and/or tail pylon. NOTE: such rigging also affects the components described in other chapters. |  |  |  | 66 |  | ROTOR BLADE AND TAIL PYLON FOLDING | The whole of the system ensuring automatic or manual folding and spreading of the rotor blades and/or tail pylon. NOTE: such rigging also affects the components described in other chapters.
|  | 66 | ROTOR BLADE AND TAIL PYLON FOLDING |  | 0 | GENERAL | 0 |  | 0 | GENERAL
|  | 66 | ROTOR BLADE AND TAIL PYLON FOLDING |  | -10 | ROTOR BLADES | Part of the system ensuring rotor blade folding and spreading; includes the mechanical, hydraulic and electrical means permanently fitted on the aircraft. |  | -10 | ROTOR BLADES | Part of the system ensuring rotor blade folding and spreading; includes the mechanical, hydraulic and electrical means permanently fitted on the aircraft.
|  | 66 | ROTOR BLADE AND TAIL PYLON FOLDING |  | -20 | TAIL PYLON | Part of system ensuring tail pylon folding and spreading; includes mechanical, hydraulic and electrical means permanently fitted on the aircraft. |  | -20 | TAIL PYLON | Part of system ensuring tail pylon folding and spreading; includes mechanical, hydraulic and electrical means permanently fitted on the aircraft.
|  | 66 | ROTOR BLADE AND TAIL PYLON FOLDING |  | -30 | CONTROLS AND INDICATING | Part of the system intended for controlling folding/spreading sequences and for indicating the system operation. Includes the control units, caption lights, indicators, wiring, etc. |  | -30 | CONTROLS AND INDICATING | Part of the system intended for controlling folding/spreading sequences and for indicating the system operation. Includes the control units, caption lights, indicators, wiring, etc.
-
|  | 67 | ROTORS FLIGHT CONTROL | The system which provides means of manually controlling the flight attitude of the helicopter. Includes items such as control linkage and control cables for collective pitch, cyclic pitch, directional control, servo-controls and corresponding system. The trim system and the indicating and monitoring system. NOTE: this chapter includes the complete rigging of rotor control including the associated items not described under this system, such as auto -pilot, servo -control unit, automatic trim (Ch. 22), blade pitch change rod (Ch. 63), swashplate. |  |  |  | 67 |  | ROTORS FLIGHT CONTROL | The system which provides means of manually controlling the flight attitude of the helicopter. Includes items such as control linkage and control cables for collective pitch, cyclic pitch, directional control, servo-controls and corresponding system. The trim system and the indicating and monitoring system. NOTE: this chapter includes the complete rigging of rotor control including the associated items not described under this system, such as auto -pilot, servo -control unit, automatic trim (Ch. 22), blade pitch change rod (Ch. 63), swashplate.
|  | 67 | ROTORS FLIGHT CONTROL |  | 0 | GENERAL | 0 |  | 0 | GENERAL
|  | 67 | ROTORS FLIGHT CONTROL |  | -10 | ROTOR CONTROL | That portion of the system which controls the attitude by the angle of attack of the rotor blades. Includes items such as collective pitch lever, cyclic pitch stick and corresponding linkage and cable controls, coupling, and mixing units, and artificial feel unit system. Also includes the control position indicating system. |  | -10 | ROTOR CONTROL | That portion of the system which controls the attitude by the angle of attack of the rotor blades. Includes items such as collective pitch lever, cyclic pitch stick and corresponding linkage and cable controls, coupling, and mixing units, and artificial feel unit system. Also includes the control position indicating system.
|  | 67 | ROTORS FLIGHT CONTROL |  | -20 | ANTI-TORQUE ROTOR CONTROL (YAW CONTROL) | That portion of the controls which control the direction of the helicopter (yaw control). Includes items such as tail rotor control pedals, relevant linkage and cable controls, bellcranks constituting the yaw control channel and the control position indicating system. |  | -20 | ANTI-TORQUE ROTOR CONTROL (YAW CONTROL) | That portion of the controls which control the direction of the helicopter (yaw control). Includes items such as tail rotor control pedals, relevant linkage and cable controls, bellcranks constituting the yaw control channel and the control position indicating system.
|  | 67 | ROTORS FLIGHT CONTROL |  | -30 | SERVO-CONTROL SYSTEM | That portion of the system which from a power source ensures distribution to the rotor servo-control. |  | -30 | SERVO-CONTROL SYSTEM | That portion of the system which from a power source ensures distribution to the rotor servo-control.
-
GROUP DEFINITION - POWER PLANT |  |  |  | 0 |  |  |  | GROUP DEFINITION - POWER PLANT
-
|  | 70 | STANDARD PRACTICES - ENGINE | 0 |  |  |  | 70 |  | STANDARD PRACTICES - ENGINE
-
|  | 71 | POWER PLANT - GENERAL | The overall power package inclusive of engine, air intake, mount, cowling, scoops, cowl flaps. |  |  |  | 71 |  | POWER PLANT - GENERAL | The overall power package inclusive of engine, air intake, mount, cowling, scoops, cowl flaps.
|  | 71 | POWER PLANT - GENERAL |  | 0 | GENERAL | This topic shall include general information, limits and procedures. In the maintenance manual this section shall cover subjects such as engine changes, run-up, externally mounted spare power plants, etc. In the overhaul manual, this section shall cover subjects such as power plant build-up, teardown, etc. |  | 0 | GENERAL | This topic shall include general information, limits and procedures. In the maintenance manual this section shall cover subjects such as engine changes, run-up, externally mounted spare power plants, etc. In the overhaul manual, this section shall cover subjects such as power plant build-up, teardown, etc.
|  | 71 | POWER PLANT - GENERAL |  | -10 | COWLING | Those removable coverings which extend over and around the power plant assembly. Includes the functioning and maintenance aspects of items such as accessory section cowls, cowl flaps, cowling supports, and attach and locking mechanisms, etc. Does not include the structure integral with the airframe which shall be covered in the applicable Structures chapter. |  | -10 | COWLING | Those removable coverings which extend over and around the power plant assembly. Includes the functioning and maintenance aspects of items such as accessory section cowls, cowl flaps, cowling supports, and attach and locking mechanisms, etc. Does not include the structure integral with the airframe which shall be covered in the applicable Structures chapter.
|  | 71 | POWER PLANT - GENERAL |  | -20 | MOUNTS | The frame work, either of build-up construction or forgings which support the engine and attach it to the nacelle or pylon. Includes items such as engine mounts, vibration dampeners, support links, mounting bolts, etc. |  | -20 | MOUNTS | The frame work, either of build-up construction or forgings which support the engine and attach it to the nacelle or pylon. Includes items such as engine mounts, vibration dampeners, support links, mounting bolts, etc.
|  | 71 | POWER PLANT - GENERAL |  | -30 | FIRESEALS AND SHROUDS | Those fire-resistant partitions and seals mounted on or about the power package for the purpose of isolating areas subject to fire. Does not include those fire-walls which are included in Chapter 54. |  | -30 | FIRESEALS AND SHROUDS | Those fire-resistant partitions and seals mounted on or about the power package for the purpose of isolating areas subject to fire. Does not include those fire-walls which are included in Chapter 54.
|  | 71 | POWER PLANT - GENERAL |  | -40 | ATTACH FITTINGS | Those fittings and brackets which are used for the support of equipment in and about the power package. |  | -40 | ATTACH FITTINGS | Those fittings and brackets which are used for the support of equipment in and about the power package.
|  | 71 | POWER PLANT - GENERAL |  | -50 | ELECTRICAL HARNESS | Those electrical cables, conduits, plugs, sockets, etc., which serve several power plant systems, but which are banded together to facilitate removal and installation of the power plant. Does not include the wiring which is specifically covered under another system. |  | -50 | ELECTRICAL HARNESS | Those electrical cables, conduits, plugs, sockets, etc., which serve several power plant systems, but which are banded together to facilitate removal and installation of the power plant. Does not include the wiring which is specifically covered under another system.
|  | 71 | POWER PLANT - GENERAL |  | -60 | ENGINE AIR INTAKES | That portion of the power plant system which directs and may or may not vary the mass air flow to the engine. Includes items such as nose ring cowls, scoops, compressor fan cowls, buried engine ducts, vortex generators, actuators, control handles, cables, wiring, plumbing, linkages, doors, warning systems, position indicators, etc. Does not include integral structure with the airframe, which shall be included in the applicable Structures chapter. |  | -60 | ENGINE AIR INTAKES | That portion of the power plant system which directs and may or may not vary the mass air flow to the engine. Includes items such as nose ring cowls, scoops, compressor fan cowls, buried engine ducts, vortex generators, actuators, control handles, cables, wiring, plumbing, linkages, doors, warning systems, position indicators, etc. Does not include integral structure with the airframe, which shall be included in the applicable Structures chapter.
|  | 71 | POWER PLANT - GENERAL |  | -70 | ENGINE DRAINS | Those components and manifold assemblies which are used to drain off excess fluids from the power plant and its accessories. Includes drainlines, manifolds, tanks, flame arrestors, vents, and their supporting brackets, etc. Also includes components that are an integral part of, or fitted to the power plant cowling. |  | -70 | ENGINE DRAINS | Those components and manifold assemblies which are used to drain off excess fluids from the power plant and its accessories. Includes drainlines, manifolds, tanks, flame arrestors, vents, and their supporting brackets, etc. Also includes components that are an integral part of, or fitted to the power plant cowling.
-
|  | 72 | ENGINE | Those units and components which are: used to induce and convert fuel-air mixture into power. Includes, for the turbine engine, air inlet, compessor, diffuser, combustion chambers, turbine and exhaust; and for the reciprocating engine, blower and clutch, clutch control valve, cylinder, cylinder baffles, intake pipes, crankshaft assembly, etc. |  |  |  | 72 |  | ENGINE | Those units and components which are: used to induce and convert fuel-air mixture into power. Includes, for the turbine engine, air inlet, compessor, diffuser, combustion chambers, turbine and exhaust; and for the reciprocating engine, blower and clutch, clutch control valve, cylinder, cylinder baffles, intake pipes, crankshaft assembly, etc.
|  | - | ENGINE
|  | - | ENGINE | [7 empty] | Used to transmit power to the propeller shaft, if any, and accessory drives. Includes reduction gearing, gear trains, extension shaft and torque meter.
|  | - | ENGINE
|  | - | ENGINE | [7 empty] | Within the profile of the basic engine, used to supplement the functioning of other defined systems external to the engine. Includes items such as accessory drive, mechanical portion of the spark advance mechanism, oil transfer tubes from the propeller governor pad to the propeller shaft, BMEP section, etc.
|  | - | ENGINE
|  | - | ENGINE | [7 empty] | Used to control and direct the flow of lubrication through the engine from the inlet fitting to the outlet fitting. Includes engine pumps (pressure and scavenger), pressure relief valves, screens, oil lines (internal and external), etc.
|  | - | ENGINE
|  | 72(T) | ENGINE - TURBINE / TURBOPROP, DUCTED FAN / UNDUCTED FAN | 0 |  |  |  | 72(T) |  | ENGINE - TURBINE / TURBOPROP, DUCTED FAN / UNDUCTED FAN
|  | 72(T) | ENGINE - TURBINE / TURBOPROP, DUCTED FAN / UNDUCTED FAN |  | 0 | GENERAL | This topic is intended to cover general information, limits and procedures. In the engine overhaul manual, this section would include such subjects as tear down, cleaning, inspection, assembly, testing, etc. |  | 0 | GENERAL | This topic is intended to cover general information, limits and procedures. In the engine overhaul manual, this section would include such subjects as tear down, cleaning, inspection, assembly, testing, etc.
|  | 72(T) | ENGINE - TURBINE / TURBOPROP, DUCTED FAN / UNDUCTED FAN |  | -10 | REDUCTION GEAR AND SHAFT SECTION (TURBOPROP AND/OR FRONT MOUNTED DRIVEN PROPULSOR) | The section of the engine which contains the propeller shafts and reduction gears. Includes items such as drives for hose mounted accessories, etc. If applicable, the section of the engine which uses mechanical force, through a gear-driven system, to drive front mounted propulsors which provide the majority of the energy generated. Includes items such as Propulsor Blades, Actuation systems, Reduction Gears, Drive-Shafts, etc. |  | -10 | REDUCTION GEAR AND SHAFT SECTION (TURBOPROP AND/OR FRONT MOUNTED DRIVEN PROPULSOR) | The section of the engine which contains the propeller shafts and reduction gears. Includes items such as drives for hose mounted accessories, etc. If applicable, the section of the engine which uses mechanical force, through a gear-driven system, to drive front mounted propulsors which provide the majority of the energy generated. Includes items such as Propulsor Blades, Actuation systems, Reduction Gears, Drive-Shafts, etc.
|  | 72(T) | ENGINE - TURBINE / TURBOPROP, DUCTED FAN / UNDUCTED FAN |  | -20 | AIR INLET SECTION | The section of the engine through which air enters the compressor section. Includes items such as guide vanes, shrouds, cases, etc. |  | -20 | AIR INLET SECTION | The section of the engine through which air enters the compressor section. Includes items such as guide vanes, shrouds, cases, etc.
|  | 72(T) | ENGINE - TURBINE / TURBOPROP, DUCTED FAN / UNDUCTED FAN |  | -30 | COMPRESSOR SECTION | The section of the engine in which the air is compressed. Includes items such as cases, vanes, shrouds, rotors, diffusers, etc. Also includes the maintenance and overhaul of stator blades but not the operation of variable stator blades which is covered under Chapter 75 - 30. Does not include compressor bleed section. |  | -30 | COMPRESSOR SECTION | The section of the engine in which the air is compressed. Includes items such as cases, vanes, shrouds, rotors, diffusers, etc. Also includes the maintenance and overhaul of stator blades but not the operation of variable stator blades which is covered under Chapter 75 - 30. Does not include compressor bleed section.
|  | 72(T) | ENGINE - TURBINE / TURBOPROP, DUCTED FAN / UNDUCTED FAN |  | -40 | COMBUSTION SECTION | The section of the engine in which the air and fuel are combined and burned. Includes items such as burner cans, cases, etc. |  | -40 | COMBUSTION SECTION | The section of the engine in which the air and fuel are combined and burned. Includes items such as burner cans, cases, etc.
|  | 72(T) | ENGINE - TURBINE / TURBOPROP, DUCTED FAN / UNDUCTED FAN |  | -50 | TURBINE SECTION | The section of the engine containing the turbines. Includes items such as turbine nozzles, turbine rotors, cases, etc. |  | -50 | TURBINE SECTION | The section of the engine containing the turbines. Includes items such as turbine nozzles, turbine rotors, cases, etc.
|  | 72(T) | ENGINE - TURBINE / TURBOPROP, DUCTED FAN / UNDUCTED FAN |  | -60 | ACCESSORY DRIVES | The mechanical power take-offs to drive accessories. Includes items such as engine-mounted gear boxes, gears, seals, pumps, etc. Does not include remotely installed gear boxes which are covered in Chapter 83. |  | -60 | ACCESSORY DRIVES | The mechanical power take-offs to drive accessories. Includes items such as engine-mounted gear boxes, gears, seals, pumps, etc. Does not include remotely installed gear boxes which are covered in Chapter 83.
|  | 72(T) | ENGINE - TURBINE / TURBOPROP, DUCTED FAN / UNDUCTED FAN |  | -70 | BY-PASS SECTION | The section of the engine which by-passes a portion of the normal engine airflow (either ram or compressed air) for the prime purpose adding to engine trust of reducing specific fuel consumption. |  | -70 | BY-PASS SECTION | The section of the engine which by-passes a portion of the normal engine airflow (either ram or compressed air) for the prime purpose adding to engine trust of reducing specific fuel consumption.
|  | 72(T) | ENGINE - TURBINE / TURBOPROP, DUCTED FAN / UNDUCTED FAN |  | -80 | PROPULSOR SECTION (REAR MOUNTED) | The section of the engine which contains a propulsor(s) and provides the majority of the energy generated. The propulsor may be turbine-driven or gear-driven. Includes such items as propulsor turbines, propulsor blades, blade actuation, and frames (rotating and/or stationary.) |  | -80 | PROPULSOR SECTION (REAR MOUNTED) | The section of the engine which contains a propulsor(s) and provides the majority of the energy generated. The propulsor may be turbine-driven or gear-driven. Includes such items as propulsor turbines, propulsor blades, blade actuation, and frames (rotating and/or stationary.)
|  | - | ENGINE - TURBINE / TURBOPROP, DUCTED FAN / UNDUCTED FAN
|  | 72(R) | ENGINE - RECIPROCATING | 0 |  |  |  | 72(R) |  | ENGINE - RECIPROCATING
|  | 72(R) | ENGINE - RECIPROCATING |  | 0 | GENERAL | This topic is intended to cover general information, limits and procedures. In the engine overhaul manual, this section would include such subjects as tear down, cleaning, inspection, assembly, testing, etc. |  | 0 | GENERAL | This topic is intended to cover general information, limits and procedures. In the engine overhaul manual, this section would include such subjects as tear down, cleaning, inspection, assembly, testing, etc.
|  | 72(R) | ENGINE - RECIPROCATING |  | -10 | FRONT SECTION | The section of the engine which contains the propeller shafts and reduction gears. Includes items such as drives for nose mounted accessories. |  | -10 | FRONT SECTION | The section of the engine which contains the propeller shafts and reduction gears. Includes items such as drives for nose mounted accessories.
|  | 72(R) | ENGINE - RECIPROCATING |  | -20 | POWER SECTION | The section of the engine which contains the crankshaft, master and link rod assemblies, cams, cam drives gears, tappet guides, roller, carriers, etc. |  | -20 | POWER SECTION | The section of the engine which contains the crankshaft, master and link rod assemblies, cams, cam drives gears, tappet guides, roller, carriers, etc.
|  | 72(R) | ENGINE - RECIPROCATING |  | -30 | CYLINDER SECTION | The section of the engine which contains the cylinders, valves, pistons, push rods, intake pipes, baffles, etc. Also includes rocker arm assembly, valve springs, etc. |  | -30 | CYLINDER SECTION | The section of the engine which contains the cylinders, valves, pistons, push rods, intake pipes, baffles, etc. Also includes rocker arm assembly, valve springs, etc.
|  | 72(R) | ENGINE - RECIPROCATING |  | -40 | SUPERCHARGER SECTION | The section of the engine which contains the cases, shroud plates, PRT coupling and gearing, impeller and drives, accessory drives, bushings, etc. |  | -40 | SUPERCHARGER SECTION | The section of the engine which contains the cases, shroud plates, PRT coupling and gearing, impeller and drives, accessory drives, bushings, etc.
|  | 72(R) | ENGINE - RECIPROCATING |  | -50 | LUBRICATION | Those units and components which are used to distribute oil throughout the engine. Includes front and rear pressure and scavenger pumps, sumps, strainers, valves, etc. Also includes those oil lines not included in chapter 79. Does not include those items which form integral passages within the engine. |  | -50 | LUBRICATION | Those units and components which are used to distribute oil throughout the engine. Includes front and rear pressure and scavenger pumps, sumps, strainers, valves, etc. Also includes those oil lines not included in chapter 79. Does not include those items which form integral passages within the engine.
|  | - | ENGINE - TURBINE / TURBOPROP, DUCTED FAN / UNDUCTED FAN
|  | 73 | ENGINE - FUEL AND CONTROL | For turbine engines, those units and components and associated mechanical systems or electrical circuits which furnish or control fuel to the engine beyond the main fuel quick disconnect; and trust augmentor, fuel flow rate sensing, transmitting and/or indicating units whether the units are before or beyond the quick disconnect. |  |  |  | 73 |  | ENGINE - FUEL AND CONTROL | For turbine engines, those units and components and associated mechanical systems or electrical circuits which furnish or control fuel to the engine beyond the main fuel quick disconnect; and trust augmentor, fuel flow rate sensing, transmitting and/or indicating units whether the units are before or beyond the quick disconnect.
-
|  | - | [8 empty] | Includes coordinator of equivalent, engine driven fuel pump and filter assembly, main and thrust augmentor fuel controls, electronic temperature datum control, temerature datum valve, fuel manifold, fuel nozzles, fuel enrichment system, speed sensitivity switch, relay box assembly, solenoid drip valve, etc.
-
|  | - | [8 empty] | For reciprocating engines, those units and components which deliver metered fuel and air to the engine. The fuel portion includes the carburetor/master control from the inlet sideto the discharge nozzle(s), injection pumps, carburetor, injection nozzles, and fuel primer. The air portion includes units from the scoop inlet to the vapor return, and impeller chamber.
|  | - | ENGINE - FUEL AND CONTROL |  | 0 | GENERAL | 0 |  | 0 | GENERAL
|  | - | ENGINE - FUEL AND CONTROL |  | -10 | DISTRIBUTION | That portion of the system from the main quick disconnect to the engine, which distributes fuel to the engine burner section and the thrust augmentor. Includes items such as plumbing, pumps, temperature regulator, valves, filters, manifold, nozzles, etc. Does not include main of thrust augmentor control. |  | -10 | DISTRIBUTION | That portion of the system from the main quick disconnect to the engine, which distributes fuel to the engine burner section and the thrust augmentor. Includes items such as plumbing, pumps, temperature regulator, valves, filters, manifold, nozzles, etc. Does not include main of thrust augmentor control.
|  | - | ENGINE - FUEL AND CONTROL |  | -20 | CONTROLLING - GOVERNING | The main fuel control which meters fuel to the engine and the thrust augmentor. Includes items such as hydro-mechanical or electronic fuel control, levers, actuators, cables, pulleys, linkages, sensors, valves, etc. which are components of the fuel control units. |  | -20 | CONTROLLING - GOVERNING | The main fuel control which meters fuel to the engine and the thrust augmentor. Includes items such as hydro-mechanical or electronic fuel control, levers, actuators, cables, pulleys, linkages, sensors, valves, etc. which are components of the fuel control units.
|  | - | ENGINE - FUEL AND CONTROL |  | -30 | INDICATING | That portion of the system which is used to indicate the flow rate, temperature, and pressure of the fuel. Includes items such as transmitters, indicators, wiring, etc. Does not include indication, if indication is accomplished as part of an integrated engine instrument system (ref. 77-40). |  | -30 | INDICATING | That portion of the system which is used to indicate the flow rate, temperature, and pressure of the fuel. Includes items such as transmitters, indicators, wiring, etc. Does not include indication, if indication is accomplished as part of an integrated engine instrument system (ref. 77-40).
-
|  | 74 | IGNITION | Those units and components which generate, control, furnish, or distribute an electrical current to ignite the fuel air mixture in the cylinders of reciprocating engines or in the combustion chambers or thrust augmentor of turbine engines. Includes induction vibrators, magnetos, switches, lead filters, distributors, harnesses, plugs, ignition relays, exciters, and the electrical portion of spark advance. |  |  |  | 74 |  | IGNITION | Those units and components which generate, control, furnish, or distribute an electrical current to ignite the fuel air mixture in the cylinders of reciprocating engines or in the combustion chambers or thrust augmentor of turbine engines. Includes induction vibrators, magnetos, switches, lead filters, distributors, harnesses, plugs, ignition relays, exciters, and the electrical portion of spark advance.
|  | 74 | IGNITION |  | 0 | GENERAL | 0 |  | 0 | GENERAL
|  | 74 | IGNITION |  | -10 | ELECTRICAL POWER SUPPLY | That portion of the system which generates electrical current for the purpose of igniting the fuel mixture in the combustion chambers and thrust augmentors. Includes items such as magnetos, distributors, booster coils, exciters, transformers, storage capacitors, and compositors, etc. |  | -10 | ELECTRICAL POWER SUPPLY | That portion of the system which generates electrical current for the purpose of igniting the fuel mixture in the combustion chambers and thrust augmentors. Includes items such as magnetos, distributors, booster coils, exciters, transformers, storage capacitors, and compositors, etc.
|  | 74 | IGNITION |  | -20 | DISTRIBUTION | That portion of the system that conducts high or low voltage electricity from the electrical power supply to the spark plugs or igniters. Includes wiring between magneto and distributors in those systems where they are separate units. Includes items such as ignition harness, high tension leads, coils used in "low tension" systems, spark plugs igniters, etc. |  | -20 | DISTRIBUTION | That portion of the system that conducts high or low voltage electricity from the electrical power supply to the spark plugs or igniters. Includes wiring between magneto and distributors in those systems where they are separate units. Includes items such as ignition harness, high tension leads, coils used in "low tension" systems, spark plugs igniters, etc.
|  | 74 | IGNITION |  | -30 | SWITCHING | That portion of the system which provides a means of rendering the electrical power supply inoperative. Includes items such as ignition switches, wiring, connectors, etc. |  | -30 | SWITCHING | That portion of the system which provides a means of rendering the electrical power supply inoperative. Includes items such as ignition switches, wiring, connectors, etc.
-
|  | 75 | BLEED AIR | For turbine engines, those external units and components and integral basic engine parts which go together to conduct air to the extension shaft and torquemeter, assembly, if any. Includes compressor bleed systems used to control flow of air through the engine, cooling air systems and heated air systems for engine anti-icing. Does not include aircraft anti-icing, engine starting systems, nor exhaust supplementary air systems. |  |  |  | 75 |  | BLEED AIR | For turbine engines, those external units and components and integral basic engine parts which go together to conduct air to the extension shaft and torquemeter, assembly, if any. Includes compressor bleed systems used to control flow of air through the engine, cooling air systems and heated air systems for engine anti-icing. Does not include aircraft anti-icing, engine starting systems, nor exhaust supplementary air systems.
|  | 75 | BLEED AIR |  | 0 | GENERAL | 0 |  | 0 | GENERAL
|  | 75 | BLEED AIR |  | -10 | ENGINE ANTI-ICING | That portion of the system which is used to eliminate and prevent the formation of ice by bleed air in al parts of the engine, excluding power plant cowling which is covered by Chapter 30. Includes items such as valves, plumbing, wiring, regulators, etc. Electrical anti-icing is covered in Chapter 30. |  | -10 | ENGINE ANTI-ICING | That portion of the system which is used to eliminate and prevent the formation of ice by bleed air in al parts of the engine, excluding power plant cowling which is covered by Chapter 30. Includes items such as valves, plumbing, wiring, regulators, etc. Electrical anti-icing is covered in Chapter 30.
|  | 75 | BLEED AIR |  | -20 | ENGINE COOLING | That portion of the system which is used to ventilate the engine and accessories. Includes items such as valves, plumbing, wiring, jet pumps, vortex spoilers, etc. |  | -20 | ENGINE COOLING | That portion of the system which is used to ventilate the engine and accessories. Includes items such as valves, plumbing, wiring, jet pumps, vortex spoilers, etc.
|  | 75 | BLEED AIR |  | -30 | COMPRESSOR CONTROL | That portion of the system which is used to control the flow of air through the engine. Includes items such as governors, valves, actuators, linkages, etc. Also includes the operation of variable stator blades, but not the maintenance and overhaul, which shall be covered under 72-30. |  | -30 | COMPRESSOR CONTROL | That portion of the system which is used to control the flow of air through the engine. Includes items such as governors, valves, actuators, linkages, etc. Also includes the operation of variable stator blades, but not the maintenance and overhaul, which shall be covered under 72-30.
|  | 75 | BLEED AIR |  | -40 | INDICATING | That portion of the system which is used to indicate temperature, pressure, control positions, etc. of the air systems. Includes items such as transmitters, indicators, wiring, etc. |  | -40 | INDICATING | That portion of the system which is used to indicate temperature, pressure, control positions, etc. of the air systems. Includes items such as transmitters, indicators, wiring, etc.
-
|  | 76 | ENGINE CONTROLS | Those controls which govern operation of the engine. Includes units and components which are interconnected for emergency shutdown. For turbo-prop engines, includes linkages and controls to the coordinator or equivalent to the propeller governor, fuel control unit or other units being controlled. For reciprocating engine, include controls for blowers. Does not include units or components which are specifically included in other chapters. |  |  |  | 76 |  | ENGINE CONTROLS | Those controls which govern operation of the engine. Includes units and components which are interconnected for emergency shutdown. For turbo-prop engines, includes linkages and controls to the coordinator or equivalent to the propeller governor, fuel control unit or other units being controlled. For reciprocating engine, include controls for blowers. Does not include units or components which are specifically included in other chapters.
|  | 76 | ENGINE CONTROLS |  | 0 | GENERAL | 0 |  | 0 | GENERAL
|  | 76 | ENGINE CONTROLS |  | -10 | POWER CONTROL | That portion of the system which furnishes a means of controlling the main fuel control or coordinator. Includes controls to the propeller regulator on turbo-prop engines. Includes items such as linkages, cables, levers, pulleys, switches, wiring, etc. does not include the units themselves. |  | -10 | POWER CONTROL | That portion of the system which furnishes a means of controlling the main fuel control or coordinator. Includes controls to the propeller regulator on turbo-prop engines. Includes items such as linkages, cables, levers, pulleys, switches, wiring, etc. does not include the units themselves.
|  | 76 | ENGINE CONTROLS |  | -20 | EMERGENCY SHUTDOWN | That portion of the system which furnishes a means of controlling the flow of fluids to and from the engine during emergency procedures. Includes items such as levers, cables, pulleys, linkages, switches, wiring, etc. Does not include the units themselves. |  | -20 | EMERGENCY SHUTDOWN | That portion of the system which furnishes a means of controlling the flow of fluids to and from the engine during emergency procedures. Includes items such as levers, cables, pulleys, linkages, switches, wiring, etc. Does not include the units themselves.
-
|  | 77 | ENGINE INDICATING | Those units, components and associated systems which indicate engine operation. Includes indicators, transmitters, analyzers, etc. For turbo-prop engines includes phase detectors. Does not include systems or items which are included in other chapters except when indication is accomplished as part of an integrated engine instrument system (ref. 77-40). |  |  |  | 77 |  | ENGINE INDICATING | Those units, components and associated systems which indicate engine operation. Includes indicators, transmitters, analyzers, etc. For turbo-prop engines includes phase detectors. Does not include systems or items which are included in other chapters except when indication is accomplished as part of an integrated engine instrument system (ref. 77-40).
|  | 77 | ENGINE INDICATING |  | 0 | GENERAL | 0 |  | 0 | GENERAL
|  | 77 | ENGINE INDICATING |  | -10 | POWER | That portion of the system which directly or indirectly indicates power or thrust. Includes items such as BMEP, pressure-ratio, RPM, etc. |  | -10 | POWER | That portion of the system which directly or indirectly indicates power or thrust. Includes items such as BMEP, pressure-ratio, RPM, etc.
|  | 77 | ENGINE INDICATING |  | -20 | TEMPERATURE | That portion of the system which indicates temperatures in the engine. Includes items such as cylinder head, exhaust (turbine inlet), etc. |  | -20 | TEMPERATURE | That portion of the system which indicates temperatures in the engine. Includes items such as cylinder head, exhaust (turbine inlet), etc.
|  | 77 | ENGINE INDICATING |  | -30 | ANALYZERS | That portion of the system which is used to analyze engine performance or condition by means of instruments or devices such as oscilloscopes, etc. Includes items such as generators, wiring, amplifiers, oscilloscopes, etc. |  | -30 | ANALYZERS | That portion of the system which is used to analyze engine performance or condition by means of instruments or devices such as oscilloscopes, etc. Includes items such as generators, wiring, amplifiers, oscilloscopes, etc.
|  | 77 | ENGINE INDICATING |  | -40 | INTEGRATED ENGINE INSTRUMENT SYSTEMS | That portion of the system which as an integrated concept receives several/all engine operating parameters and transmits this to a central processor for crew presentation. Includes items such as display units, transmitters, receivers, computers, etc. |  | -40 | INTEGRATED ENGINE INSTRUMENT SYSTEMS | That portion of the system which as an integrated concept receives several/all engine operating parameters and transmits this to a central processor for crew presentation. Includes items such as display units, transmitters, receivers, computers, etc.
-
|  | 78 | EXHAUST | Those units and components which direct the engine exhaust gases overboard. For turbine engines, includes units external to the basic engine such as thrust reverser and noise suppressor. For reciprocating engines, includes augmentors, stacks, clamps, etc. Excludes exhaust-driven turbines. |  |  |  | 78 |  | EXHAUST | Those units and components which direct the engine exhaust gases overboard. For turbine engines, includes units external to the basic engine such as thrust reverser and noise suppressor. For reciprocating engines, includes augmentors, stacks, clamps, etc. Excludes exhaust-driven turbines.
|  | 78 | EXHAUST |  | 0 | GENERAL | 0 |  | 0 | GENERAL
|  | 78 | EXHAUST |  | -10 | COLLECTOR - NOZZLE | That portion of the system which collects the exhaust gases from the cylinders or turbines and conducts them overboard. Includes items such as collector rings, exhaust and thrust augmentor ducts, variable nozzles, actuators, plumbing, linkages, wiring, position indicators, warning systems, etc. Does not include power recovery turbines, turbo-superchargers, etc., nor noise suppressors or thrust reversers where they are not an integral part of the nozzle system. |  | -10 | COLLECTOR - NOZZLE | That portion of the system which collects the exhaust gases from the cylinders or turbines and conducts them overboard. Includes items such as collector rings, exhaust and thrust augmentor ducts, variable nozzles, actuators, plumbing, linkages, wiring, position indicators, warning systems, etc. Does not include power recovery turbines, turbo-superchargers, etc., nor noise suppressors or thrust reversers where they are not an integral part of the nozzle system.
|  | 78 | EXHAUST |  | -20 | NOISE SUPPRESSOR | That portion of the system which reduces the noise generated by the exhaust gases. Includes items such as pipes, baffles, shields, actuators, plumbing linkages, wiring, position indicators, warning systems, etc. Use -10 where integral part of nozzle system. |  | -20 | NOISE SUPPRESSOR | That portion of the system which reduces the noise generated by the exhaust gases. Includes items such as pipes, baffles, shields, actuators, plumbing linkages, wiring, position indicators, warning systems, etc. Use -10 where integral part of nozzle system.
|  | 78 | EXHAUST |  | -30 | THRUST REVERSER | That portion of the system which is used to change the direction of the exhast gases for reverse thrust. Includes items such as clamshells, linkages, levers, actuator, plumbing, wiring, indicators, warning systems, etc. Use -10 where integral part of nozzle system. |  | -30 | THRUST REVERSER | That portion of the system which is used to change the direction of the exhast gases for reverse thrust. Includes items such as clamshells, linkages, levers, actuator, plumbing, wiring, indicators, warning systems, etc. Use -10 where integral part of nozzle system.
|  | 78 | EXHAUST |  | -40 | SUPPLEMENTAL AIR | That portion of the system which varies and controls supplementary air flow of the exhaust system. Includes items such as tertiary doors, actuators, linkages, springs, plumbing, wiring, position indicators, warning systems, etc. |  | -40 | SUPPLEMENTAL AIR | That portion of the system which varies and controls supplementary air flow of the exhaust system. Includes items such as tertiary doors, actuators, linkages, springs, plumbing, wiring, position indicators, warning systems, etc.
-
|  | 79 | OIL | Those units and components external to the engine concerned with storing and delivering lubricating oil to and from the engine. Covers all units and components from the lubricating oil engine outlet to the inlet, including the inlet and outlet fittings, tank, radiator, by-pass valve, etc., and auxiliary oil systems. |  |  |  | 79 |  | OIL | Those units and components external to the engine concerned with storing and delivering lubricating oil to and from the engine. Covers all units and components from the lubricating oil engine outlet to the inlet, including the inlet and outlet fittings, tank, radiator, by-pass valve, etc., and auxiliary oil systems.
|  | 79 | OIL |  | 0 | GENERAL | 0 |  | 0 | GENERAL
|  | 79 | OIL |  | -10 | STORAGE (DRY SUMP) | That portion of the system used for storage of oil. Includes items such as tanks, filling systems, internal hoppers, baffles, tank sump and drain, etc. Does not include tanks which are an integral portion of the engine. |  | -10 | STORAGE (DRY SUMP) | That portion of the system used for storage of oil. Includes items such as tanks, filling systems, internal hoppers, baffles, tank sump and drain, etc. Does not include tanks which are an integral portion of the engine.
|  | 79 | OIL |  | -20 | DISTRIBUTION | That portion of the system which is used to conduct oil to and from the engine. Includes items such as plumbing, valves, temperature regulator, control systems, etc. |  | -20 | DISTRIBUTION | That portion of the system which is used to conduct oil to and from the engine. Includes items such as plumbing, valves, temperature regulator, control systems, etc.
|  | 79 | OIL |  | -30 | INDICATING | That portion of the system which is used to indicate oil quantity, temperature, and pressure of the oil. Includes items such as transmitters, indicators, wiring, warning systems, etc. Does not include indication if indication is accomplished as part of an integrated engine instrument system (ref. 77-40). |  | -30 | INDICATING | That portion of the system which is used to indicate oil quantity, temperature, and pressure of the oil. Includes items such as transmitters, indicators, wiring, warning systems, etc. Does not include indication if indication is accomplished as part of an integrated engine instrument system (ref. 77-40).
-
|  | 80 | STARTING | Those units, components and associated systems used for starting the engine. Includes electrical, inertial air or other starter systems. Does not include ignition systems which are covered in chapter 74, IGNITION. |  |  |  | 80 |  | STARTING | Those units, components and associated systems used for starting the engine. Includes electrical, inertial air or other starter systems. Does not include ignition systems which are covered in chapter 74, IGNITION.
|  | 80 | STARTING |  | 0 | GENERAL | 0 |  | 0 | GENERAL
|  | 80 | STARTING |  | -10 | CRANKING | That portion of the system which is used to perform the cranking portion of the starting operation. Includes items such as plumbing, valves, wiring, starters, switches, relays, etc. |  | -10 | CRANKING | That portion of the system which is used to perform the cranking portion of the starting operation. Includes items such as plumbing, valves, wiring, starters, switches, relays, etc.
-
|  | 81 | TURBINES (RECIPROCATING ENGINES) | For reciprocating engines only. Includes power recovery turbine assembly and turbo-supercharger unit when external to the engine. |  |  |  | 81 |  | TURBINES (RECIPROCATING ENGINES) | For reciprocating engines only. Includes power recovery turbine assembly and turbo-supercharger unit when external to the engine.
|  | 81 | TURBINES (RECIPROCATING ENGINES) |  | 0 | GENERAL | 0 |  | 0 | GENERAL
|  | 81 | TURBINES (RECIPROCATING ENGINES) |  | -10 | POWER RECOVERY | The turbines which extract energy from the exhaust gases and are coupled to the crankshaft. |  | -10 | POWER RECOVERY | The turbines which extract energy from the exhaust gases and are coupled to the crankshaft.
|  | 81 | TURBINES (RECIPROCATING ENGINES) |  | -20 | TURBO-SUPERCHARGER | The turbines which extract energy from the exhaust gases and drive an air compressor. |  | -20 | TURBO-SUPERCHARGER | The turbines which extract energy from the exhaust gases and drive an air compressor.
-
|  | 82 | WATER INJECTION | Those units and components which furnish, meter, and inject water or water mixtures into the induction system; includes tanks, pumps, regulators, etc. |  |  |  | 82 |  | WATER INJECTION | Those units and components which furnish, meter, and inject water or water mixtures into the induction system; includes tanks, pumps, regulators, etc.
|  | 82 | WATER INJECTION |  | 0 | GENERAL | 0 |  | 0 | GENERAL
|  | 82 | WATER INJECTION |  | -10 | STORAGE | That portion of the system which is used to for the storage of water or water mixtures. Includes tank sealing, attachment of bladder type cells, ventilating system, cell and tank interconnects, filling systems, etc. |  | -10 | STORAGE | That portion of the system which is used to for the storage of water or water mixtures. Includes tank sealing, attachment of bladder type cells, ventilating system, cell and tank interconnects, filling systems, etc.
|  | 82 | WATER INJECTION |  | -20 | DISTRUBUTION | That portion of the system which is used to conduct water or water mixtures from the tanks or cells to the engine. Includes items such as plumbing, crossfeed systems, pumps, valves, controls, etc. |  | -20 | DISTRUBUTION | That portion of the system which is used to conduct water or water mixtures from the tanks or cells to the engine. Includes items such as plumbing, crossfeed systems, pumps, valves, controls, etc.
|  | 82 | WATER INJECTION |  | -30 | DUMPING AND PURGING | That portion of the system which is used to dump injection water and to purge the system. Includes items such as plumbing, valves, controls, etc. |  | -30 | DUMPING AND PURGING | That portion of the system which is used to dump injection water and to purge the system. Includes items such as plumbing, valves, controls, etc.
|  | 82 | WATER INJECTION |  | -40 | INDICATING | That portion of the system which is used to indicate the quantity, temperature, and pressure of the water mixtures. Includes items such as transmitters, indicators, wiring, etc. |  | -40 | INDICATING | That portion of the system which is used to indicate the quantity, temperature, and pressure of the water mixtures. Includes items such as transmitters, indicators, wiring, etc.
-
|  | 83 | ACCESSORY GEAR BOXES (ENGINE DRIVEN) | Those units and components which are remotely installed and connected to the engine by a drive shaft and which drive multiple type of accessories. Does not include those accessory drives which are bolted to and are immediately adjacent to the engine. The latter item shall be covered under Chapter 72, ENGINE. |  |  |  | 83 |  | ACCESSORY GEAR BOXES (ENGINE DRIVEN) | Those units and components which are remotely installed and connected to the engine by a drive shaft and which drive multiple type of accessories. Does not include those accessory drives which are bolted to and are immediately adjacent to the engine. The latter item shall be covered under Chapter 72, ENGINE.
|  | 83 | ACCESSORY GEAR BOXES (ENGINE DRIVEN) |  | 0 | GENERAL | 0 |  | 0 | GENERAL
|  | 83 | ACCESSORY GEAR BOXES (ENGINE DRIVEN) |  | -10 | DRIVE SHAFT SECTION | That portion of the system which is used to conduct power from the engine to the gearbox. Includes items such as drive shaft, adapters, seals, etc. |  | -10 | DRIVE SHAFT SECTION | That portion of the system which is used to conduct power from the engine to the gearbox. Includes items such as drive shaft, adapters, seals, etc.
|  | 83 | ACCESSORY GEAR BOXES (ENGINE DRIVEN) |  | -20 | GEAR BOX SECTION | The case which contains the gear trains and shafts. Includes items such as gears, shafts, seals, oil pumps, coolers, etc. |  | -20 | GEAR BOX SECTION | The case which contains the gear trains and shafts. Includes items such as gears, shafts, seals, oil pumps, coolers, etc.
-
|  | 84 | PROPULSION AUGMENTATION | Those units and components that, independent of the primary propulsion system, furnish additional thrust of short duration. Includes solid or liquid propellants, controls, indicator, etc. |  |  |  | 84 |  | PROPULSION AUGMENTATION | Those units and components that, independent of the primary propulsion system, furnish additional thrust of short duration. Includes solid or liquid propellants, controls, indicator, etc.
|  | 84 | PROPULSION AUGMENTATION |  | 0 | GENERAL | 0 |  | 0 | GENERAL
|  | 84 | PROPULSION AUGMENTATION |  | -10 | JET ASSISTED TAKEOFF | Those units or components dedicated to jet assisted takeoff (JATO) systems. |  | -10 | JET ASSISTED TAKEOFF | Those units or components dedicated to jet assisted takeoff (JATO) systems.
-
-
-
|  | 91 | CHARTS | Miscellaneous charts not applicable to any particular system, such as spare wire charts, junction box charts, disconnect plug charts, conduit and wire routing charts, rigid tube charts, flexible hose charts and control cables. |  |  |  | 91 |  | CHARTS | Miscellaneous charts not applicable to any particular system, such as spare wire charts, junction box charts, disconnect plug charts, conduit and wire routing charts, rigid tube charts, flexible hose charts and control cables.

## Sheet3
a | b | c | d | e | f | g
GROUP DEFINITION — AIRCRAFT | GROUP DEFINITION — AIRCRAFT
| GROUP DEFINITION — AIRCRAFT | 5 | PERIODIC INSPECTIONS
| GROUP DEFINITION — AIRCRAFT | 5 | PERIODIC INSPECTIONS | 0 | GENERAL
| GROUP DEFINITION — AIRCRAFT | 5 | PERIODIC INSPECTIONS | -10 | TIME LIMITS | Those manufacturer recommended time limits for inspections, maintenance and overhaul of the aircraft, its systems and units, and life of parts. For engine manufacturers this will include the flight cycle lives of major rotating components and other items designated critical.
| GROUP DEFINITION — AIRCRAFT | 5 | PERIODIC INSPECTIONS | -20 | SCHEDULED MAINTENANCE CHECKS | Those manufacturer recommended maintenance checks and inspections of the aircraft, its systems and units dictated by the time limits specified in -10 above. This section shall list in more detail the items which are outlined on the airline job forms (usually by title only), and shall cross -reference the detailed procedures included in the individual Maintenance Practices.
| GROUP DEFINITION — AIRCRAFT | 5 | PERIODIC INSPECTIONS | -30 | [AS REQUIRED] | Reserved for use in those cases where the number of breakouts provided by the fourth digit of the -20 breakout is not sufficient to cover all of the maintenance checks dictated by subsystem -10 above. NOTE: Inclusion of the data described in -10 through -40 above, in any manual or manual publication is specifically prohibited unless required by government regulation. Airlines desire the manufacturer's recommended time limits and scheduled maintenance checks but these should be provided in a separate document.
| GROUP DEFINITION — AIRCRAFT | 5 | PERIODIC INSPECTIONS | -40
| GROUP DEFINITION — AIRCRAFT | 5 | PERIODIC INSPECTIONS | -50 | UNSCHEDULED MAINTENANCE CHECKS | Those maintenance checks and inspections on the aircraft, its systems and units which are dictated by special or unusual conditions which are not related to the time limits specified in -10 above. Includes inspections and checks such as hard landing, overweight landing, bird strike, turbulent air, lightning strike, slush ingestion, radioactive contamination, maintenance checks prior to engine-out ferry, etc.
GROUP DEFINITION — AIRCRAFT
| GROUP DEFINITION — AIRCRAFT | 6 | DIMENSIONS AND AREAS
GROUP DEFINITION — AIRCRAFT
| GROUP DEFINITION — AIRCRAFT | 7 | LIFTING AND SHORING
| GROUP DEFINITION — AIRCRAFT | 7 | LIFTING AND SHORING | 0 | GENERAL
| GROUP DEFINITION — AIRCRAFT | 7 | LIFTING AND SHORING | -10 | JACKING | Provides information relative to jack points, adapters, tail supports, balance weights, jacks and jacking procedures utilized during aircraft maintenance and repair.
| GROUP DEFINITION — AIRCRAFT | 7 | LIFTING AND SHORING | -20 | SHORING | Those instructions necessary to support the aircraft during maintenance and repair. Includes information on shoring materials and equipment, contour dimensions, shoring locations, etc.
GROUP DEFINITION — AIRCRAFT
| GROUP DEFINITION — AIRCRAFT | 8 | LEVELING AND WEIGHING
| GROUP DEFINITION — AIRCRAFT | 8 | LEVELING AND WEIGHING | 0 | GENERAL
| GROUP DEFINITION — AIRCRAFT | 8 | LEVELING AND WEIGHING | -10 | WEIGHING AND BALANCING | Those units or components dedicated to the specific function of recording, storing or computing weight and balance data.
| GROUP DEFINITION — AIRCRAFT | 8 | LEVELING AND WEIGHING | -20 | LEVELING | Provides information relative to those units or components dedicated to the specific function of leveling the aircraft.
GROUP DEFINITION — AIRCRAFT
| GROUP DEFINITION — AIRCRAFT | 9 | TOWING AND TAXIING
| GROUP DEFINITION — AIRCRAFT | 9 | TOWING AND TAXIING | 0 | GENERAL
| GROUP DEFINITION — AIRCRAFT | 9 | TOWING AND TAXIING | -10 | TOWING | Those instructions necessary to tow or push the aircraft in normal or other conditions such as towing with engines removed, etc. Shall include equipment and materials required such as towing vehicles, tow bars, towing cables, etc.; procedures to be used such as ground turning techniques, use of interphone and brakes, connection of electrical power, etc.; precautions and limitations such as use of landing gear and control surface locks, minimum turning radius, maximum towing and pushing loads on nose landing gear, etc.
| GROUP DEFINITION — AIRCRAFT | 9 | TOWING AND TAXIING | -20 | TAXIING | Those instructions necessary to taxi the aircraft in normal or abnormal conditions such as adverse weather conditions, etc. Shall include procedures to be used such as use of engines, interphone and brakes, ground turning techniques, etc.; precautions and limitations such as jet intake and exhaust danger areas, minimum turning radius, friction coefficients for various ground conditions, etc.
GROUP DEFINITION — AIRCRAFT
| GROUP DEFINITION — AIRCRAFT | 10 | PARKING, MOORING, STORAGE AND RETURN TO SERVICE
| GROUP DEFINITION — AIRCRAFT | 10 | PARKING, MOORING, STORAGE AND RETURN TO SERVICE | 0 | GENERAL
| GROUP DEFINITION — AIRCRAFT | 10 | PARKING, MOORING, STORAGE AND RETURN TO SERVICE | -10 | PARKING / STORAGE | Those instructions necessary to park or store the aircraft in normal or abnormal conditions such as with engines removed, or aircraft damaged for short or long terms. Shall include equipment and materials required such as landing gear and control surface locks, wheel chocks, blanking plugs and covers, cocooning materials, etc; procedures such as periodic engine running, control or drainage of fluid systems, static grounding, etc; precautions and limitations, such as landing gear strut pressures and wheel rotation, control of lifted equipment, etc.
| GROUP DEFINITION — AIRCRAFT | 10 | PARKING, MOORING, STORAGE AND RETURN TO SERVICE | -20 | MOORING | Those instructions necessary to moor or picket the aircraft in normal or abnormal conditions or with engines removed, etc.; for short or long terms in extremes of weather conditions. Shall include equipment and materials required such as wheel chocks, mooring blocks, mooring cables, etc.; procedures such as ballasting, etc.; precautions and limitations such as control in high wind conditions, etc.
| GROUP DEFINITION — AIRCRAFT | 10 | PARKING, MOORING, STORAGE AND RETURN TO SERVICE | -30 | RETURN TO SERVICE | Those instructions necessary to prepare the aircraft for operation following mooring, parking, or a period of storage.
GROUP DEFINITION — AIRCRAFT
| GROUP DEFINITION — AIRCRAFT | 11 | PLACARDS AND MARKINGS
| GROUP DEFINITION — AIRCRAFT | 11 | PLACARDS AND MARKINGS | 0 | GENERAL
| GROUP DEFINITION — AIRCRAFT | 11 | PLACARDS AND MARKINGS | -10 | EXTERIOR COLOR SCHEMES AND MARKINGS | This sub-system/section breakdown reserved for airline use.
| GROUP DEFINITION — AIRCRAFT | 11 | PLACARDS AND MARKINGS | -20 | EXTERIOR PLACARDS AND MARKINGS | Those placards and markings required for ground servicing instructions, inspections, cautions, warnings, etc.
| GROUP DEFINITION — AIRCRAFT | 11 | PLACARDS AND MARKINGS | -30 | INTERIOR PLACARDS | Those placards, markings, self-illuminating signs, etc. required for interior general and emergency information, instructions, cautions, warnings, etc.
GROUP DEFINITION — AIRCRAFT
| GROUP DEFINITION — AIRCRAFT | 12 | SERVICING - ROUTINE MAINTENANCE
| GROUP DEFINITION — AIRCRAFT | 12 | SERVICING - ROUTINE MAINTENANCE | 0 | GENERAL
| GROUP DEFINITION — AIRCRAFT | 12 | SERVICING - ROUTINE MAINTENANCE | -10 | REPLENISHING | Those instructions necessary for the replenishment of fuel, oil, hydraulic fluid, water, other fluids, tire pressure, etc. Tank and reservoir capacities in U.S., imperial and metric measure, shall be included. ANA or other standard specification number and grade (if applicable) of fuel, oil, fluid, and other material used shall be given. Specifications and grades should be shown grouped on one page to facilitate revisions. For fuel, give expansion volume, total fuel capacity, sump capacity, net fuel capacity (as applicable) for each tank. For oil, give allowance for expansion.
| GROUP DEFINITION — AIRCRAFT | 12 | SERVICING - ROUTINE MAINTENANCE | -20 | SCHEDULED SERVICING | Those instructions necessary to carry out servicing that may be scheduled. Includes instructions such as those for periodic lubrication of components, radioactivity decontamination, aircraft external and internal cleaning, disinfection of aircraft, sanitation of drinking water, etc. Shall not include lubrication procedures required for the accomplishment of maintenance practices.
| GROUP DEFINITION — AIRCRAFT | 12 | SERVICING - ROUTINE MAINTENANCE | -30 | UNSCHEDULED SERVICING | Those instructions necessary to carry out servicing that is normally unscheduled. Includes instructions such as those for ice and snow removal from parked aircraft, etc.
GROUP DEFINITION — AIRCRAFT
GROUP DEFINITION — AIRCRAFT
| GROUP DEFINITION — AIRCRAFT | 18 | VIBRATION AND NOISE ANALYSIS (HELICOPTER ONLY)
| GROUP DEFINITION — AIRCRAFT | 18 | VIBRATION AND NOISE ANALYSIS (HELICOPTER ONLY) | 0 | GENERAL
| GROUP DEFINITION — AIRCRAFT | 18 | VIBRATION AND NOISE ANALYSIS (HELICOPTER ONLY) | -10 | VIBRATION ANALYSIS | Those instructions necessary to monitor, measure, diagnose and locate sources of vibration in dynamic and structural components. The instructions shall cover related maintenance procedures such as main rotor tracking, tail rotor balancing, main rotor head absorber tuning/checking, general airframe vibration monitoring, etc.
| GROUP DEFINITION — AIRCRAFT | 18 | VIBRATION AND NOISE ANALYSIS (HELICOPTER ONLY) | -20 | NOISE ANALYSIS | Those instructions necessary to monitor, measure, diagnose and locate sources of noise in dynamic and structural components.
GROUP DEFINITION — AIRCRAFT
GROUP DEFINITION - AIRFRAME SYSTEMS | GROUP DEFINITION - AIRFRAME SYSTEMS
GROUP DEFINITION - AIRFRAME SYSTEMS
| GROUP DEFINITION - AIRFRAME SYSTEMS | 20 | STANDARD PRACTICES - AIRFRAME |  | GENERAL
GROUP DEFINITION - AIRFRAME SYSTEMS
| GROUP DEFINITION - AIRFRAME SYSTEMS | 21 | AIR CONDITIONING
| GROUP DEFINITION - AIRFRAME SYSTEMS | 21 | AIR CONDITIONING | 0 | GENERAL
| GROUP DEFINITION - AIRFRAME SYSTEMS | 21 | AIR CONDITIONING | -10 | COMPRESSION | That portion of the system and its controls which supplies compressed air. Includes items such as controls and indicating systems related to the compressors, wiring, etc. Does not include the pressure control and indicating system for the cabin pressurization.
| GROUP DEFINITION - AIRFRAME SYSTEMS | 21 | AIR CONDITIONING | -20 | DISTRIBUTION | That portion of the system used to induct and distribute air. Includes equipment rack cooling systems and items such as blowers, scoops, ducting, inlets, check valves, wiring, etc. Does not include valves which are part of pressurization and temperature control.
| GROUP DEFINITION - AIRFRAME SYSTEMS | 21 | AIR CONDITIONING | -30 | PRESSURIZATION CONTROL | That portion of the system used to control the pressure within the fuselage. Includes items such as control valves, relief valves, indicators, switches, amplifiers, wiring, etc.
| GROUP DEFINITION - AIRFRAME SYSTEMS | 21 | AIR CONDITIONING | -40 | HEATING | That portion of the system and its controls which supply heated air. Includes items such as heater panels and other units, fuel system and control, ignition, indicating systems related to heater operation, wiring, etc. Does not include temperature control and indicating systems.
| GROUP DEFINITION - AIRFRAME SYSTEMS | 21 | AIR CONDITIONING | -50 | COOLING | That portion of the system and its controls which supply cooled air. Includes items such as the cooling unit, indicating systems related to the cooler operation, wiring, etc. Does not include temperature control and indicating systems.
| GROUP DEFINITION - AIRFRAME SYSTEMS | 21 | AIR CONDITIONING | -60 | TEMPERATURE CONTROL | That portion of the system used to control the temperature of the air. Includes items such as control valves, thermal sensing devices, switches, indicators, amplifiers, wiring, etc.
| GROUP DEFINITION - AIRFRAME SYSTEMS | 21 | AIR CONDITIONING | -70 | MOISTURE / AIR CONTAMINANT CONTROL | That portion of the system used to control moisture in the air, to control ozone concentrations, to filter radioactive debris from conditioned air, and to treat the air with deodorizers, insecticides, etc.
GROUP DEFINITION - AIRFRAME SYSTEMS
| GROUP DEFINITION - AIRFRAME SYSTEMS | 22 | AUTO FLIGHT
| GROUP DEFINITION - AIRFRAME SYSTEMS | 22 | AUTO FLIGHT | 0 | GENERAL
| GROUP DEFINITION - AIRFRAME SYSTEMS | 22 | AUTO FLIGHT | -10 | AUTOPILOT | That portion of the system that uses radio/radar signals, directional and vertical references, air data (pitot static), computed flight path data, or manually induced inputs to the system to automatically control the flight path of the aircraft through adjustment to the pitch/roll/yaw axis or wing lift characteristics and provide visual cues for flight path guidance, i.e.: Integrated Flight Director. This includes power source devices, interlocking devices and amplifying, computing, integrating, controlling, actuating, indicating and warning devices such as computers, servos, control panels, indicators, warning lights, etc.
| GROUP DEFINITION - AIRFRAME SYSTEMS | 22 | AUTO FLIGHT | -20 | SPEED - ATTITUDE CORRECTION | That portion of the system that automatically maintains safe flight conditions by correcting for effects of speed and out -of-trim conditions by such means as automatic trim, mach trim or speed stability and mach feel. This includes sensing, computing, actuating, indicating, internal monitoring, and warning devices, etc.
| GROUP DEFINITION - AIRFRAME SYSTEMS | 22 | AUTO FLIGHT | -30 | AUTO THROTTLE | That portion of the system that automatically controls the position of the throttles to properly manage engine power during all phases of flight/attitude. This includes engaging, sensing, computing, amplifying, controlling, actuating and warning devices such as amplifiers, computers, servos, limit switches, clutches, gear boxes, warning lights, etc.
| GROUP DEFINITION - AIRFRAME SYSTEMS | 22 | AUTO FLIGHT | -40 | SYSTEM MONITOR | That which provides separate or external monitoring/remote readout (for maintenance or other purposes) not directly related to the internal system monitoring (for system integrity flight crew warning). This includes sensing, computing, indicating and warning devices, control panels, etc.
| GROUP DEFINITION - AIRFRAME SYSTEMS | 22 | AUTO FLIGHT | -50 | AERODYNAMIC LOAD ALLEVIATING | The system or portion of the system that automatically corrects/provides for gust loading / upset, aerodynamic augmentation/alleviation/suppression, ride control, etc. This includes sensing, computing, actuating, indicating internal monitoring, warning devices, etc.
GROUP DEFINITION - AIRFRAME SYSTEMS
| GROUP DEFINITION - AIRFRAME SYSTEMS | 23 | COMMUNICATIONS
| GROUP DEFINITION - AIRFRAME SYSTEMS | 23 | COMMUNICATIONS | 0 | GENERAL
| GROUP DEFINITION - AIRFRAME SYSTEMS | 23 | COMMUNICATIONS | -10 | SPEECH COMMUNICATIONS | That portion of the system which utilizes voice modulated electromagnetic waves to transmit and/or receive messages from air to air, or air to ground installations. Includes H.F., V.H.F., U.H.F, etc., inflight telephone, communication transmitting & receiving equipment.
| GROUP DEFINITION - AIRFRAME SYSTEMS | 23 | COMMUNICATIONS | -15 | SATCOM | That portion of the system which utilizes satellite communication systems (SATCOM).
| GROUP DEFINITION - AIRFRAME SYSTEMS | 23 | COMMUNICATIONS | -20 | DATA TRANSMISSION AND AUTOMATIC CALLING | That portion of the system which presents information derived from pulse coded transmissions. Includes Teleprinter, Selcal, Calsel, ACARS, etc.
| GROUP DEFINITION - AIRFRAME SYSTEMS | 23 | COMMUNICATIONS | -30 | PASSENGER ADDRESS, ENTERTAINMENT, AND COMFORT | That portion of the system used to address and entertain the passengers including installations for increased cabin comfort, such as active noise control systems. Includes items such as amplifiers, speakers, handsets, reproducers, control panels, control -units, etc. Also includes items of audio, video, and film equipment.
| GROUP DEFINITION - AIRFRAME SYSTEMS | 23 | COMMUNICATIONS | -40 | INTERPHONE | That portion of the system which is used by flight and ground personnel to communicate between areas on the aircraft. Includes items such as amplifier, handset, etc. Does not include the interphone system within the flight compartment which is part of the integrating system.
| GROUP DEFINITION - AIRFRAME SYSTEMS | 23 | COMMUNICATIONS | -50 | AUDIO INTEGRATING | That portion of the system which controls the output of the communications and navigation receivers into the flight crew headphones and speakers and the output of the flight crew microphones into the communications transmitters. Includes items such as audio selector control panel, micro-phones, headphones, cockpit loudspeakers, etc.
| GROUP DEFINITION - AIRFRAME SYSTEMS | 23 | COMMUNICATIONS | -60 | STATIC DISCHARGING | That portion of the system which is used to dissipate static electricity.
| GROUP DEFINITION - AIRFRAME SYSTEMS | 23 | COMMUNICATIONS | -70 | AUDIO & VIDEO MONITORING | Those installations that record, or monitor crew or passenger conversation or movement for security or safety purposes. Includes voice recorders, television, monitors, externally mounted camera, etc.
| GROUP DEFINITION - AIRFRAME SYSTEMS | 23 | COMMUNICATIONS | -80 | INTEGRATED AUTOMATIC TUNING | That portion of the system which maintains integrated control of the operating frequencies of communication and navigation transmitter/receivers after either a manually inserted command or a preprogrammed integrated flight system command. Includes such items as integrated frequency selector panels, digital frequency control computers, integrated frequency display panels, etc.
GROUP DEFINITION - AIRFRAME SYSTEMS
| GROUP DEFINITION - AIRFRAME SYSTEMS | 24 | ELECTRICAL POWER
| GROUP DEFINITION - AIRFRAME SYSTEMS | 24 | ELECTRICAL POWER | 0 | GENERAL
| GROUP DEFINITION - AIRFRAME SYSTEMS | 24 | ELECTRICAL POWER | -10 | GENERATOR DRIVE | Mechanical devices that drive the generators at a desired RPM. Includes items such as oil system, connecting devices, indicating and warning systems for the drive, etc.
| GROUP DEFINITION - AIRFRAME SYSTEMS | 24 | ELECTRICAL POWER | -20 | AC GENERATION | That portion of the systems used to generate, regulate, control, and indicate AC electrical power. Includes items such as inverters, AC generators/alternators, control and regulating components, indicating systems, etc., all wiring to but not including main busses.
| GROUP DEFINITION - AIRFRAME SYSTEMS | 24 | ELECTRICAL POWER | -30 | DC GENERATION | That portion of the systems used to generate, regulate, control and indicate DC electrical power. Includes items such as generators/ alternators, transformers, rectifiers, batteries, control and regulating components, indicating systems, etc., all wiring to but not including main busses.
| GROUP DEFINITION - AIRFRAME SYSTEMS | 24 | ELECTRICAL POWER | -40 | EXTERNAL POWER | That portion of the system within the aircraft which connects external electrical power to the aircraft's electrical system. Includes items such as receptacles, relays, switches, wiring, warning lights, etc.
| GROUP DEFINITION - AIRFRAME SYSTEMS | 24 | ELECTRICAL POWER | -50 | AC ELECTRICAL LOAD DISTRIBUTION | That portion of the system which provides for connection of AC power to using systems. Includes items such as AC main and secondary busses, main system circuit breakers, power system devices, etc.
| GROUP DEFINITION - AIRFRAME SYSTEMS | 24 | ELECTRICAL POWER | -60 | DC ELECTRICAL LOAD DISTRIBUTION | That portion of the system which provides for connection of DC power to using systems. Includes items such as DC main and secondary busses, main system circuit breakers, power system devices, etc.
GROUP DEFINITION - AIRFRAME SYSTEMS
| GROUP DEFINITION - AIRFRAME SYSTEMS | 25 | EQUIPMENT / FURNISHINGS
| GROUP DEFINITION - AIRFRAME SYSTEMS | 25 | EQUIPMENT / FURNISHINGS | 0 | GENERAL
| GROUP DEFINITION - AIRFRAME SYSTEMS | 25 | EQUIPMENT / FURNISHINGS | -10 | FLIGHT COMPARTMENT | The compartment above the floor and between the forward passenger partition and the forward pressure dome. Includes items such as flight crew seats, tables, pilot check lists and food containers, wardrobes, curtains, manuals, electronic equipment rack, spare bulbs, fuses, etc. Does not include cargo compartments.
| GROUP DEFINITION - AIRFRAME SYSTEMS | 25 | EQUIPMENT / FURNISHINGS | -20 | PASSENGER COMPARTMENT | The areas in which the passengers are seated. Includes lounges but not dressing rooms. Includes items such as seats, berths, overhead storage compartments, curtains, wall coverings, carpets, magazine racks, wardrobes, movable partitions, wall type thermometers, spare bulbs, fuses, etc.
| GROUP DEFINITION - AIRFRAME SYSTEMS | 25 | EQUIPMENT / FURNISHINGS | -30 | BUFFET / GALLEY | The areas in which food and beverages are stored and prepared. Includes items such as removable and fixed cabinets, ovens, refrigerators, garbage containers, dish racks, coffee maker and dispensers, containers, electrical outlets, wiring, etc.
| GROUP DEFINITION - AIRFRAME SYSTEMS | 25 | EQUIPMENT / FURNISHINGS | -40 | LAVATORIES | The toilet and dressing room areas containing wash basins, dressing tables, and water closet. Includes items such as mirrors, seats, cabinets, dispensing equipment, electrical outlets, wiring, etc. Wash basins and water closets are included in Chapter 38.
| GROUP DEFINITION - AIRFRAME SYSTEMS | 25 | EQUIPMENT / FURNISHINGS | -50 | CARGO COMPARTMENTS | Those compartments for storage of cargo and those components which are or can be mounted on the aircraft and used to load/unload, restrain, guide or service cargo. Includes drive systems, rollers, latches, restraint nets, etc.
| GROUP DEFINITION - AIRFRAME SYSTEMS | 25 | EQUIPMENT / FURNISHINGS | -60 | EMERGENCY | Those items of equipment carried for use in emergency procedures. Includes items such as evacuation equipment, life rafts, jackets, emergency locator transmitters, underwater locator devices, first aid kit, incubators, oxygen tents, medical stretchers, landing and signal flares, drag parachutes, evacuation signaling systems, etc. Does not include fire extinguishers, oxygen equipment or masks.
| GROUP DEFINITION - AIRFRAME SYSTEMS | 25 | EQUIPMENT / FURNISHINGS | -70 | ACCESSORY COMPARTMENTS | Those compartments used for the housing of various components or accessories. Includes wheel wells, tail-hydraulic-electrical/ electronic equipment racks, main battery structure, etc.
| GROUP DEFINITION - AIRFRAME SYSTEMS | 25 | EQUIPMENT / FURNISHINGS | -80 | INSULATION | Those insulation blankets which are used for heat and sound insulation. Includes flight compartments, passenger compartment, cargo and accessory compartment insulation, etc.
GROUP DEFINITION - AIRFRAME SYSTEMS
| GROUP DEFINITION - AIRFRAME SYSTEMS | 26 | FIRE PROTECTION
| GROUP DEFINITION - AIRFRAME SYSTEMS | 26 | FIRE PROTECTION | 0 | GENERAL
| GROUP DEFINITION - AIRFRAME SYSTEMS | 26 | FIRE PROTECTION | -10 | DETECTION | That portion of the system which is used to sense and indicate the presence of overheat, smoke, or fire.
| GROUP DEFINITION - AIRFRAME SYSTEMS | 26 | FIRE PROTECTION | -20 | EXTINGUISHING | That portion of those fixed or portable systems which is used to extinguish fire.
| GROUP DEFINITION - AIRFRAME SYSTEMS | 26 | FIRE PROTECTION | -30 | EXPLOSION SUPPRESSION | That portion of the system which is used to sense, indicate and extinguish a flame propagating into the fuel vent or scoop to prevent an explosion in the fuel system.
GROUP DEFINITION - AIRFRAME SYSTEMS
| GROUP DEFINITION - AIRFRAME SYSTEMS | 27 | FLIGHT CONTROLS
| GROUP DEFINITION - AIRFRAME SYSTEMS | 27 | FLIGHT CONTROLS | 0 | GENERAL
| GROUP DEFINITION - AIRFRAME SYSTEMS | 27 | FLIGHT CONTROLS | -10 | AILERON AND TAB | That portion of the systems which controls the position and movement of the ailerons/elevons and tabs. Includes items such as the control wheels, cables, boosters, linkages, control surfaces, indicators, etc.
| GROUP DEFINITION - AIRFRAME SYSTEMS | 27 | FLIGHT CONTROLS | -20 | RUDDER / RUDDEVATOR AND TAB | That portion of the systems which controls the position and movement of the rudder / ruddevator and rudder tabs. Includes items such as the rudder pedals, tab control wheel, cables, boosters, linkages, control surfaces, position indicators, etc.
| GROUP DEFINITION - AIRFRAME SYSTEMS | 27 | FLIGHT CONTROLS | -30 | ELEVATOR AND TAB | That portion of the systems which controls the position and movement of the elevator / elevon and tabs. Includes items such as the control column, stickshaker units, automatic stall recovery devices, tab control wheels, cables, boosters, linkages, control surfaces, position indicators, stall warning systems, etc.
| GROUP DEFINITION - AIRFRAME SYSTEMS | 27 | FLIGHT CONTROLS | -40 | HORIZONTAL STABILIZER / STABILATOR | That portion of the system which controls the position and movement of the horizontal stabilizer/canard. Includes items such as control handle, cables, jackscrews, motors, warning systems, linkages, control surfaces, position indicators, etc.
| GROUP DEFINITION - AIRFRAME SYSTEMS | 27 | FLIGHT CONTROLS | -50 | FLAPS | That portion of the systems which controls the position and movement of the trailing edge flaps. Includes items such as control handles, cables, actuators, warning systems, linkages, control surfaces, position indicators, etc.
| GROUP DEFINITION - AIRFRAME SYSTEMS | 27 | FLIGHT CONTROLS | -60 | SPOILER, DRAG DEVICES AND VARIABLE AERODYNAMIC FAIRINGS | That portion of the systems which controls the position and movement of the spoilers, drag devices and variable aerodynamic fairings. Includes fairings. Includes items such as control handles, cables, warning systems, linkages, spoilers, drag devices, position indicators, etc.
| GROUP DEFINITION - AIRFRAME SYSTEMS | 27 | FLIGHT CONTROLS | -70 | GUST LOCK AND DAMPER | That portion of the systems which protects the control surfaces from movement by wind while the aircraft is on the ground. Does not include locking the control by means of flight control boost system.
| GROUP DEFINITION - AIRFRAME SYSTEMS | 27 | FLIGHT CONTROLS | -80 | LIFT AUGMENTING | That portion of the systems which controls the position and movement of variable opening wings slots, leading edge wing flaps, and other similar auxiliary devices used for increasing aerodynamic lift. Includes items such as control handles, cables, actuators, linkages, warning systems, control surfaces, position indicators, etc. Does not include trailing edge flaps.
GROUP DEFINITION - AIRFRAME SYSTEMS
| GROUP DEFINITION - AIRFRAME SYSTEMS | 28 | FUEL
| GROUP DEFINITION - AIRFRAME SYSTEMS | 28 | FUEL | 0 | GENERAL
| GROUP DEFINITION - AIRFRAME SYSTEMS | 28 | FUEL | -10 | STORAGE | That portion of the system which stores fuel. Includes tank sealing, bladder type cells, ventilating system, cell and tank inter -connectors, over wing filler necks and caps, etc. Also includes reservoir feed pumping systems and reservoirs within the tanks which are not part of the distribution system.
| GROUP DEFINITION - AIRFRAME SYSTEMS | 28 | FUEL | -20 | DISTRIBUTION - DRAIN VALVES | That portion of the system which is used to distribute fuel from the filler connector to the storage system and from the storage system to and including the power plant fuel quick disconnect. Includes items such as plumbing, pumps, valves, controls, etc.
| GROUP DEFINITION - AIRFRAME SYSTEMS | 28 | FUEL | -30 | DUMP | That portion of the system which is used to dump fuel overboard during flight. Includes items such as plumbing, valves, controls, chutes, etc.
| GROUP DEFINITION - AIRFRAME SYSTEMS | 28 | FUEL | -40 | INDICATING | That portion of the system which is used to indicate the quantity, temperature, and pressure of the fuel. Includes pressure warning systems for pumping systems within the tank, etc. Does not include engine fuel flow or pressure.
GROUP DEFINITION - AIRFRAME SYSTEMS
| GROUP DEFINITION - AIRFRAME SYSTEMS | 29 | HYDRAULIC POWER
| GROUP DEFINITION - AIRFRAME SYSTEMS | 29 | HYDRAULIC POWER | 0 | GENERAL
| GROUP DEFINITION - AIRFRAME SYSTEMS | 29 | HYDRAULIC POWER | -10 | MAIN | That portion of the system which is used to store and deliver hydraulic fluid to using systems. Includes items such as tanks, accumulators, valves, pumps, levers, switches, cables, plumbing, wiring, external connectors, etc. Does not include the supply valves to the using systems.
| GROUP DEFINITION - AIRFRAME SYSTEMS | 29 | HYDRAULIC POWER | -20 | AUXILIARY | That portion of the system which is classified as auxiliary, emergency or standby, and which is used to supplement or take the place of the main hydraulic system. Includes items such as tanks and accumulators which are separate from the main system, hand pumps, auxiliary pumps, valves, plumbing, wiring, etc.
| GROUP DEFINITION - AIRFRAME SYSTEMS | 29 | HYDRAULIC POWER | -30 | INDICATING | That portion of the system which is used to indicate the quantity, temperature and pressure of the hydraulic fluid. Includes items such as transmitters, indicators, wiring, warning systems, etc.
GROUP DEFINITION - AIRFRAME SYSTEMS
| GROUP DEFINITION - AIRFRAME SYSTEMS | 30 | ICE AND RAIN PROTECTION
| GROUP DEFINITION - AIRFRAME SYSTEMS | 30 | ICE AND RAIN PROTECTION | 0 | GENERAL
| GROUP DEFINITION - AIRFRAME SYSTEMS | 30 | ICE AND RAIN PROTECTION | -10 | AIRFOIL | That portion of the system which is used to eliminate or prevent the formation of ice on all airfoil surfaces. Includes wings, airfoil sections of the empennage, and pylons.
| GROUP DEFINITION - AIRFRAME SYSTEMS | 30 | ICE AND RAIN PROTECTION | -20 | AIR INTAKES | That portion of the system which is used to eliminate or prevent the formation of ice in or around air intakes. Includes power plant cowling anti-icing.
| GROUP DEFINITION - AIRFRAME SYSTEMS | 30 | ICE AND RAIN PROTECTION | -30 | PITOT AND STATIC | That portion of the system which is used to eliminate or prevent the formation of ice on the pitot and static systems.
| GROUP DEFINITION - AIRFRAME SYSTEMS | 30 | ICE AND RAIN PROTECTION | -40 | WINDOWS, WINDSHIELDS, AND DOORS | That portion of the system which is used to eliminate or prevent the formation of ice, frost or rain on the windows, windshields and doors.
| GROUP DEFINITION - AIRFRAME SYSTEMS | 30 | ICE AND RAIN PROTECTION | -50 | ANTENNAS AND RADOMES | That portion of the system which is used to eliminate or prevent the formation of ice on antennas and radomes.
| GROUP DEFINITION - AIRFRAME SYSTEMS | 30 | ICE AND RAIN PROTECTION | -60 | PROPELLERS / ROTORS | That portion of the system which is used to eliminate or prevent the formation of ice on propellers or rotors. Includes all components up to but not including rotating assembly.
| GROUP DEFINITION - AIRFRAME SYSTEMS | 30 | ICE AND RAIN PROTECTION | -70 | WATER LINES | That portion of the system which is used to prevent the formation of ice in water supply and drain lines.
| GROUP DEFINITION - AIRFRAME SYSTEMS | 30 | ICE AND RAIN PROTECTION | -80 | DETECTION | That portion of the system which is used to detect and indicate the formation of ice.
GROUP DEFINITION - AIRFRAME SYSTEMS
| GROUP DEFINITION - AIRFRAME SYSTEMS | 31 | INDICATING / RECORDING SYSTEMS
| GROUP DEFINITION - AIRFRAME SYSTEMS | 31 | INDICATING / RECORDING SYSTEMS | 0 | GENERAL
| GROUP DEFINITION - AIRFRAME SYSTEMS | 31 | INDICATING / RECORDING SYSTEMS | -10 | INSTRUMENT AND CONTROL PANELS | Coverage of all panels fixed or movable with their replaceable components such as instruments, switches, circuit breakers, fuses, etc. Also includes general coverage of instrument panel vibrators and other panel accessories.
| GROUP DEFINITION - AIRFRAME SYSTEMS | 31 | INDICATING / RECORDING SYSTEMS | -20 | INDEPENDENT INSTRUMENTS | Those instruments, units and components which are not related to specific systems. Includes items such as inclinometers, clocks, etc.
| GROUP DEFINITION - AIRFRAME SYSTEMS | 31 | INDICATING / RECORDING SYSTEMS | -30 | RECORDERS | Those systems and components used for recording data not related to specific systems. Includes items such as flight recorders, performance or maintenance recorders, VG recorders, etc.
| GROUP DEFINITION - AIRFRAME SYSTEMS | 31 | INDICATING / RECORDING SYSTEMS | -40 | CENTRAL COMPUTERS | Those systems and components used for computing data from a number of different sources without a preponderance of functions in any one system. Includes items such as Digital Core Avionic System (DCAS), stored check list, emergency procedures, company regulations, etc., for call up on a display, integrated instrument systems such as engine, airplane power and central warning indicators when combined into a central display.
| GROUP DEFINITION - AIRFRAME SYSTEMS | 31 | INDICATING / RECORDING SYSTEMS | -50 | CENTRAL WARNING SYSTEMS | Those systems and components which give audible or visual warning of conditions in unrelated systems. Includes items such as master warning or flight warning systems, central instrument warning, or caution and warning systems, tone generators, annunciators, etc.
| GROUP DEFINITION - AIRFRAME SYSTEMS | 31 | INDICATING / RECORDING SYSTEMS | -60 | CENTRAL DISPLAY SYSTEMS | Those systems and components which give visual display of conditions in unrelated systems.
| GROUP DEFINITION - AIRFRAME SYSTEMS | 31 | INDICATING / RECORDING SYSTEMS | -70 | AUTOMATIC DATA REPORTING SYSTEMS | Those systems and components used for collating and computing data from unrelated systems and transmitting same automatically. Includes ASDAR systems and components.
GROUP DEFINITION - AIRFRAME SYSTEMS
| GROUP DEFINITION - AIRFRAME SYSTEMS | 32 | LANDING GEAR
| GROUP DEFINITION - AIRFRAME SYSTEMS | 32 | LANDING GEAR | 0 | GENERAL
| GROUP DEFINITION - AIRFRAME SYSTEMS | 32 | LANDING GEAR | -10 | MAIN GEAR AND DOORS | That portion of the system which provides the major support for the aircraft while on the ground. Includes items such as shock struts, bogie axles, drag struts, linkages, attach bolts, etc.
| GROUP DEFINITION - AIRFRAME SYSTEMS | 32 | LANDING GEAR | -20 | NOSE GEAR / TAIL GEAR AND DOORS | That portion of the system which supports the nose of the aircraft while the aircraft is on the ground. Includes items such as shock struts, drag struts, linkages, attach bolts, etc.
| GROUP DEFINITION - AIRFRAME SYSTEMS | 32 | LANDING GEAR | -30 | EXTENSION AND RETRACTION | That portion of the system which is used to extend and retract the landing gear and open and close the landing gear doors. Includes items such as actuating mechanisms, bogie trim, bungees, up and down latches, operating controls, valves and motors, cables, wiring, plumbing, etc.
| GROUP DEFINITION - AIRFRAME SYSTEMS | 32 | LANDING GEAR | -40 | WHEELS AND BRAKES | That portion of the system which provides for rolling and stopping the aircraft while on the ground and stopping wheel rotation after retraction. Includes items such as bearings, tires, valves, de -boosters, swivel glands, anti-skid devices, pressure indicators, plumbing, etc.
| GROUP DEFINITION - AIRFRAME SYSTEMS | 32 | LANDING GEAR | -50 | STEERING | That portion of the system which is used to control the direction of movement of the aircraft on the ground. Includes items such as actuating cylinders, controls, bogie swivel unlock, etc.
| GROUP DEFINITION - AIRFRAME SYSTEMS | 32 | LANDING GEAR | -60 | POSITION, WARNING, AND GROUND SAFETY SWITCH | That portion of the system which is used to indicate and warn of the position of the landing gear/doors. Includes items such as switches, relays, lights, indicators, horns, wiring, etc.
| GROUP DEFINITION - AIRFRAME SYSTEMS | 32 | LANDING GEAR | -70 | SUPPLEMENTARY GEAR - SKIS, FLOATS | Devices used to stabilize the aircraft while on the ground and prevent damage by ground contact. Includes items such as shock strut, skid block, wheels, etc.
GROUP DEFINITION - AIRFRAME SYSTEMS
| GROUP DEFINITION - AIRFRAME SYSTEMS | 33 | LIGHTS
| GROUP DEFINITION - AIRFRAME SYSTEMS | 33 | LIGHTS | 0 | GENERAL
| GROUP DEFINITION - AIRFRAME SYSTEMS | 33 | LIGHTS | -10 | FLIGHT COMPARTMENT AND ANNUNCIATOR PANEL | The lighting sub-systems in the compartment above the floor and between the forward passenger partition and the forward pressure dome. Does not include cargo compartment. Includes direct and indirect illumination of work areas, panels, and instruments. Includes master warning light and warning light dimming systems, where not integrated with a central audio or visual system under 31-50.
| GROUP DEFINITION - AIRFRAME SYSTEMS | 33 | LIGHTS | -20 | PASSENGER COMPARTMENT | The lighting sub-systems in the areas in which the passengers are seated and in buffet / galley, lavatories, lounges and coat rooms. Includes items such as direct and indirect illumination, passenger call system, lighted signs, etc.
| GROUP DEFINITION - AIRFRAME SYSTEMS | 33 | LIGHTS | -30 | CARGO AND SERVICE COMPARTMENTS | The lighting sub-systems in the compartments for stowage of cargo and the housing of various components of accessories.
| GROUP DEFINITION - AIRFRAME SYSTEMS | 33 | LIGHTS | -40 | EXTERIOR LIGHTING | The lighting sub-systems used to provide illumination outside of the aircraft. Includes lights such as landing, navigation, position indicating, wing illumination, rotating, courtesy, taxi, etc.
| GROUP DEFINITION - AIRFRAME SYSTEMS | 33 | LIGHTS | -50 | EMERGENCY LIGHTING | The separate and independent sub-system used to provide illumination in case of primary electrical power failure. Includes items such as inertia flashlights, lanterns, etc.
GROUP DEFINITION - AIRFRAME SYSTEMS
| GROUP DEFINITION - AIRFRAME SYSTEMS | 34 | NAVIGATION
| GROUP DEFINITION - AIRFRAME SYSTEMS | 34 | NAVIGATION | 0 | GENERAL
| GROUP DEFINITION - AIRFRAME SYSTEMS | 34 | NAVIGATION | -10 | FLIGHT ENVIRONMENT DATA | That portion of the system which senses environmental conditions and uses the data to influence navigation. Includes such items as Central Air Data Computers, pitot/static systems, air temperature, rate -of-climb, airspeed, high speed warning, altitude, altitude reporting, altimeter correction system, air disturbance detection system, etc.
| GROUP DEFINITION - AIRFRAME SYSTEMS | 34 | NAVIGATION | -20 | ATTITUDE AND DIRECTION | The portion of the system which uses magnetic or inertia forces to sense and display the direction or attitude of the aircraft. This includes sensing, computing, indicating and warning devices such as magnetic compasses, vertical and directional references, magnetic heading systems, attitude director systems, symbol generators, turn and bank, rate of turn, amplifiers, indicators, etc. Includes Flight Director when it is not integral with the auto pilot computation.
| GROUP DEFINITION - AIRFRAME SYSTEMS | 34 | NAVIGATION | -30 | LANDING AND TAXIING AIDS | That portion of the system which provides guidance during approach, landing and taxiing. Includes items such as localizer, glide slope, ILS, markers, paravisual director ground guidance systems, etc.
| GROUP DEFINITION - AIRFRAME SYSTEMS | 34 | NAVIGATION | -40 | INDEPENDENT POSITION DETERMINING | That portion of the system which provides information to determine position and is mainly independent of ground installations or orbital satellites. Includes items such as inertial guidance systems, weather radar, Doppler, proximity warning, collision avoidance, star tracker, etc. Also includes sextants/octants, etc.
| GROUP DEFINITION - AIRFRAME SYSTEMS | 34 | NAVIGATION | -50 | DEPENDENT POSITION DETERMINING | That portion of the system which provides information to determine position and is mainly dependent on ground installations or orbital satellites. Includes items such as DME, transponders, radio compass, LORAN, VOR, ADF, OMEGA, GLOBAL POSITIONING, etc.
| GROUP DEFINITION - AIRFRAME SYSTEMS | 34 | NAVIGATION | -60 | FLIGHT MANAGEMENT COMPUTING | That portion of the system which combines navigational data to compute or manage the aircraft's geographical position or theoretical flight path. Includes items such as course computers, flight management computers, performance data computers, and associated control display units, warning annunciators, etc.
GROUP DEFINITION - AIRFRAME SYSTEMS
| GROUP DEFINITION - AIRFRAME SYSTEMS | 35 | OXYGEN
| GROUP DEFINITION - AIRFRAME SYSTEMS | 35 | OXYGEN | 0 | GENERAL
| GROUP DEFINITION - AIRFRAME SYSTEMS | 35 | OXYGEN | -10 | CREW | That portion of the system which furnishes oxygen to the crew.
| GROUP DEFINITION - AIRFRAME SYSTEMS | 35 | OXYGEN | -20 | PASSENGER | That portion of the system which furnishes oxygen to the passengers.
| GROUP DEFINITION - AIRFRAME SYSTEMS | 35 | OXYGEN | -30 | PORTABLE | That portion of the system which has an independent oxygen supply and which can be transported about the airplane.
GROUP DEFINITION - AIRFRAME SYSTEMS
| GROUP DEFINITION - AIRFRAME SYSTEMS | 36 | PNEUMATIC
| GROUP DEFINITION - AIRFRAME SYSTEMS | 36 | PNEUMATIC | 0 | GENERAL
| GROUP DEFINITION - AIRFRAME SYSTEMS | 36 | PNEUMATIC | -10 | DISTRIBUTION | That portion of the system which is used to distribute high or low pressure air to using systems. Includes items such as ducts, valves, actuators, heat exchangers, controls, etc. Does not include the supply valves to the using systems.
| GROUP DEFINITION - AIRFRAME SYSTEMS | 36 | PNEUMATIC | -20 | INDICATING | That portion of the system which is used to indicate temperature and pressure of the pneumatic system. Includes temperature and pressure warning systems.
GROUP DEFINITION - AIRFRAME SYSTEMS
| GROUP DEFINITION - AIRFRAME SYSTEMS | 37 | VACUUM
| GROUP DEFINITION - AIRFRAME SYSTEMS | 37 | VACUUM | 0 | GENERAL
| GROUP DEFINITION - AIRFRAME SYSTEMS | 37 | VACUUM | -10 | DISTRIBUTION | That portion of the system which is used to distribute negative pressure air to using systems.
| GROUP DEFINITION - AIRFRAME SYSTEMS | 37 | VACUUM | -20 | INDICATING | That portion of the system which is used to indicate pressure. Includes pressure warning system.
GROUP DEFINITION - AIRFRAME SYSTEMS
| GROUP DEFINITION - AIRFRAME SYSTEMS | 38 | WATER / WASTE
| GROUP DEFINITION - AIRFRAME SYSTEMS | 38 | WATER / WASTE | 0 | GENERAL
| GROUP DEFINITION - AIRFRAME SYSTEMS | 38 | WATER / WASTE | -10 | POTABLE | That portion of the system which is used to store and deliver fresh drinking water. Includes wash water system if the potable water is also used for washing.
| GROUP DEFINITION - AIRFRAME SYSTEMS | 38 | WATER / WASTE | -20 | WASH | That portion of the system which is used to store and deliver wash water which is not potable.
| GROUP DEFINITION - AIRFRAME SYSTEMS | 38 | WATER / WASTE | -30 | WASTE DISPOSAL | That portion of the system which is used for disposal of water and waste. Includes items such as wash basins, water closets, flushing systems, etc.
| GROUP DEFINITION - AIRFRAME SYSTEMS | 38 | WATER / WASTE | -40 | AIR SUPPLY | That portion of the system common to more than one sub -system which is used for pressurizing supply tanks to insure fluid flow.
GROUP DEFINITION - AIRFRAME SYSTEMS
| GROUP DEFINITION - AIRFRAME SYSTEMS | 39 | ELECTRICAL - ELECTRONIC PANELS AND MULTIPURPOSE COMPONENTS
| GROUP DEFINITION - AIRFRAME SYSTEMS | 39 | ELECTRICAL - ELECTRONIC PANELS AND MULTIPURPOSE COMPONENTS | 0 | GENERAL
| GROUP DEFINITION - AIRFRAME SYSTEMS | 39 | ELECTRICAL - ELECTRONIC PANELS AND MULTIPURPOSE COMPONENTS | -10 | INSTRUMENT AND CONTROL PANELS
| GROUP DEFINITION - AIRFRAME SYSTEMS | 39 | ELECTRICAL - ELECTRONIC PANELS AND MULTIPURPOSE COMPONENTS | -20 | ELECTRICAL AND ELECTRONIC EQUIPMENT RACKS
| GROUP DEFINITION - AIRFRAME SYSTEMS | 39 | ELECTRICAL - ELECTRONIC PANELS AND MULTIPURPOSE COMPONENTS | -30 | ELECTRICAL AND ELECTRONIC JUNCTION BOXES
| GROUP DEFINITION - AIRFRAME SYSTEMS | 39 | ELECTRICAL - ELECTRONIC PANELS AND MULTIPURPOSE COMPONENTS | -40 | MULTIPURPOSE ELECTRONIC COMPONENTS
| GROUP DEFINITION - AIRFRAME SYSTEMS | 39 | ELECTRICAL - ELECTRONIC PANELS AND MULTIPURPOSE COMPONENTS | -50 | INTEGRATED CIRCUITS
| GROUP DEFINITION - AIRFRAME SYSTEMS | 39 | ELECTRICAL - ELECTRONIC PANELS AND MULTIPURPOSE COMPONENTS | -60 | PRINTED CIRCUIT CARD ASSEMBLIES
GROUP DEFINITION - AIRFRAME SYSTEMS
| GROUP DEFINITION - AIRFRAME SYSTEMS | 41 | WATER BALLAST
| GROUP DEFINITION - AIRFRAME SYSTEMS | 41 | WATER BALLAST | 0 | GENERAL
| GROUP DEFINITION - AIRFRAME SYSTEMS | 41 | WATER BALLAST | -10 | STORAGE | That portion of the system which stores water solely for the purpose of providing airship ballast. Includes removable tanks (bladder cells), interconnecting balance pipes, filler valves, etc.
| GROUP DEFINITION - AIRFRAME SYSTEMS | 41 | WATER BALLAST | -20 | DUMP | That portion of the system used to dump water ballast during flight. Includes valves, remote/direct, manual/automatic controls, etc.
| GROUP DEFINITION - AIRFRAME SYSTEMS | 41 | WATER BALLAST | -30 | INDICATION | That portion of the system used to indicate quantity, condition and relative distribution of the water ballast.
GROUP DEFINITION - AIRFRAME SYSTEMS
| GROUP DEFINITION - AIRFRAME SYSTEMS | 45 | CENTRAL MAINTENANCE SYSTEM (CMS)
| GROUP DEFINITION - AIRFRAME SYSTEMS | 45 | CENTRAL MAINTENANCE SYSTEM (CMS) | 0 | GENERAL
| GROUP DEFINITION - AIRFRAME SYSTEMS | 45 | CENTRAL MAINTENANCE SYSTEM (CMS) | -5 | CMS / AIRCRAFT GENERAL | Central Maintenance System interfaces with General Aircraft systems and identification of maintenance functions related to Aircraft General.
| GROUP DEFINITION - AIRFRAME SYSTEMS | 45 | CENTRAL MAINTENANCE SYSTEM (CMS) | -19
| GROUP DEFINITION - AIRFRAME SYSTEMS | 45 | CENTRAL MAINTENANCE SYSTEM (CMS) | -20 | CMS / AIRFRAME SYSTEMS | Central Maintenance System interfaces with Airframe Systems, and identification of maintenance functions related to Airframe Systems.
| GROUP DEFINITION - AIRFRAME SYSTEMS | 45 | CENTRAL MAINTENANCE SYSTEM (CMS) | -44
| GROUP DEFINITION - AIRFRAME SYSTEMS | 45 | CENTRAL MAINTENANCE SYSTEM (CMS) | -45 | CENTRAL MAINTENANCE SYSTEM | Central Maintenance System That portion of the system which interfaces with other airplane systems, flight line mechanics, and radio communications. Includes computers, storage devices, control and display devices.
| GROUP DEFINITION - AIRFRAME SYSTEMS | 45 | CENTRAL MAINTENANCE SYSTEM (CMS) | -46 | CMS / AIRFRAME SYSTEMS | Central Maintenance System interfaces with Airframe Systems, and identification of maintenance functions related to Airframe Systems.
| GROUP DEFINITION - AIRFRAME SYSTEMS | 45 | CENTRAL MAINTENANCE SYSTEM (CMS) | -49
| GROUP DEFINITION - AIRFRAME SYSTEMS | 45 | CENTRAL MAINTENANCE SYSTEM (CMS) | -50 | CMS / STRUCTURES | Central Maintenance System interfaces with Structures, and identification of maintenance functions related to Structures.
| GROUP DEFINITION - AIRFRAME SYSTEMS | 45 | CENTRAL MAINTENANCE SYSTEM (CMS) | -59
| GROUP DEFINITION - AIRFRAME SYSTEMS | 45 | CENTRAL MAINTENANCE SYSTEM (CMS) | -60 | CMS / PROPELLERS | Central Maintenance System interfaces with Propeller, and identification of maintenance functions related to Propellers.
| GROUP DEFINITION - AIRFRAME SYSTEMS | 45 | CENTRAL MAINTENANCE SYSTEM (CMS) | -69
| GROUP DEFINITION - AIRFRAME SYSTEMS | 45 | CENTRAL MAINTENANCE SYSTEM (CMS) | -70 | CMS / POWER PLANT | Central Maintenance System interfaces with Power Plant, and identification of maintenance functions related to Power Plant. NOTE: Subsystem/Section Code is selected to match applicable system interface. For example, 45 -21-XX would identify all air conditioning monitoring and testing provided by the Central Maintenance System, and would provide directions for using the Central Maintenance System to execute those maintenance functions. Detailed testing not capable of coverage in Chapter 45 would be appropriately cross referenced and would be provided in Chapter 21. Similarly, 45 -32-XX would identify landing gear monitoring and testing provided by the Central Maintenance System. 45 -45 -XX would identify the Central Maintenance System itself.
| GROUP DEFINITION - AIRFRAME SYSTEMS | 45 | CENTRAL MAINTENANCE SYSTEM (CMS) | -89
GROUP DEFINITION - AIRFRAME SYSTEMS
| GROUP DEFINITION - AIRFRAME SYSTEMS | 46 | INFORMATION SYSTEMS
| GROUP DEFINITION - AIRFRAME SYSTEMS | 46 | INFORMATION SYSTEMS | 0 | GENERAL
| GROUP DEFINITION - AIRFRAME SYSTEMS | 46 | INFORMATION SYSTEMS | -10 | AIRPLANE GENERAL INFORMATION SYSTEMS
| GROUP DEFINITION - AIRFRAME SYSTEMS | 46 | INFORMATION SYSTEMS | -20 | FLIGHT DECK INFORMATION SYSTEMS | That portion of the onboard information system that supports the flight deck systems, flight deck crew and flight operations.
| GROUP DEFINITION - AIRFRAME SYSTEMS | 46 | INFORMATION SYSTEMS | -30 | MAINTENANCE INFORMATION SYSTEMS | That portion of the onboard flight information system that supports all onboard maintenance system functions, maintenance technicians, and any ground based maintenance activity.
| GROUP DEFINITION - AIRFRAME SYSTEMS | 46 | INFORMATION SYSTEMS | -40 | PASSENGER CABIN INFORMATION SYSTEMS | That portion of the onboard information system that supports the passenger cabin, cabin operations, and flight attendants.
| GROUP DEFINITION - AIRFRAME SYSTEMS | 46 | INFORMATION SYSTEMS | -50 | MISCELLANEOUS INFORMATION SYSTEMS | That portion of the onboard information system that supports other functions, as defined by the user, that cannot be related to the flight deck, passenger cabin, or maintenance.
GROUP DEFINITION - AIRFRAME SYSTEMS
| GROUP DEFINITION - AIRFRAME SYSTEMS | 49 | AIRBORNE AUXILIARY POWER
| GROUP DEFINITION - AIRFRAME SYSTEMS | 49 | AIRBORNE AUXILIARY POWER | 0 | GENERAL
| GROUP DEFINITION - AIRFRAME SYSTEMS | 49 | AIRBORNE AUXILIARY POWER | -10 | POWER PLANT | For definitions see Chapter 71.
| GROUP DEFINITION - AIRFRAME SYSTEMS | 49 | AIRBORNE AUXILIARY POWER | -20 | ENGINE | For definitions see Chapter 72.
| GROUP DEFINITION - AIRFRAME SYSTEMS | 49 | AIRBORNE AUXILIARY POWER | -30 | ENGINE FUEL AND CONTROL | For definitions see Chapter 73.
| GROUP DEFINITION - AIRFRAME SYSTEMS | 49 | AIRBORNE AUXILIARY POWER | -40 | IGNITION / STARTING | For definitions see Chapter 74 and 80.
| GROUP DEFINITION - AIRFRAME SYSTEMS | 49 | AIRBORNE AUXILIARY POWER | -50 | AIR | For definitions see Chapter 75.
| GROUP DEFINITION - AIRFRAME SYSTEMS | 49 | AIRBORNE AUXILIARY POWER | -60 | ENGINE CONTROLS | For definitions see Chapter 76.
| GROUP DEFINITION - AIRFRAME SYSTEMS | 49 | AIRBORNE AUXILIARY POWER | -70 | INDICATING | For definitions see Chapter 77.
| GROUP DEFINITION - AIRFRAME SYSTEMS | 49 | AIRBORNE AUXILIARY POWER | -80 | EXHAUST | For definitions see Chapter 78.
| GROUP DEFINITION - AIRFRAME SYSTEMS | 49 | AIRBORNE AUXILIARY POWER | -90 | OIL | For definitions see Chapter 79.
GROUP DEFINITION - AIRFRAME SYSTEMS
GROUP DEFINITION - AIRFRAME SYSTEMS
GROUP DEFINITION - AIRFRAME SYSTEMS
| GROUP DEFINITION - AIRFRAME SYSTEMS | 51 | STANDARD PRACTICES AND STRUCTURES - GENERAL
| GROUP DEFINITION - AIRFRAME SYSTEMS | 51 | STANDARD PRACTICES AND STRUCTURES - GENERAL | 0 | GENERAL | Airplane major structural breakdown diagram. Primary and secondary structure diagram. Principal area and dimensional data. Restricted area diagram. Zoning diagram. Access door and panel identification. Glossary.
| GROUP DEFINITION - AIRFRAME SYSTEMS | 51 | STANDARD PRACTICES AND STRUCTURES - GENERAL | -10 | INVESTIGATION, CLEANUP AND AERODYNAMIC SMOOTHNESS | Definition of damage classifications. Cleanup of dents, cracks, scratches, corrosion, etc. Aerodynamic smoothness requirements for the airplane, and permissible contour variations, gaps, and mismatch data.
| GROUP DEFINITION - AIRFRAME SYSTEMS | 51 | STANDARD PRACTICES AND STRUCTURES - GENERAL | -20 | PROCESSES | Special processes for use in the repair of the airplane. Will not include general engineering practices unless specific deviations are required. Unique processes such as welding specifications, etc., relative to a single repair shall be incorporated in the repair and only referenced here.
| GROUP DEFINITION - AIRFRAME SYSTEMS | 51 | STANDARD PRACTICES AND STRUCTURES - GENERAL | -30 | MATERIALS | Description of materials (metallic and non-metallic) including extrusions, formed sections, sheet, sealants, adhesives, and special materials used in airplane repair. Where possible, permissible substitutes and sources of supply will be given.
| GROUP DEFINITION - AIRFRAME SYSTEMS | 51 | STANDARD PRACTICES AND STRUCTURES - GENERAL | -40 | FASTENERS | Description of fastener types, materials, and sizes. Procedures for fastener installation and removal including hole preparation. Fastener strength values and substitution data.
| GROUP DEFINITION - AIRFRAME SYSTEMS | 51 | STANDARD PRACTICES AND STRUCTURES - GENERAL | -50 | SUPPORT OF AIRPLANE FOR REPAIR AND ALIGNMENT CHECK PROCEDURES | Procedure for supporting the airplane to relieve loads during repairs. Includes locations for supports and contour dimensions for required ground equipment.
| GROUP DEFINITION - AIRFRAME SYSTEMS | 51 | STANDARD PRACTICES AND STRUCTURES - GENERAL | -60 | CONTROL-SURFACE BALANCING | Procedures for adjusting the mass balance of control surfaces after repair. Where applicable, individual repairs will contain their own balancing instructions.
| GROUP DEFINITION - AIRFRAME SYSTEMS | 51 | STANDARD PRACTICES AND STRUCTURES - GENERAL | -70 | REPAIRS | Typical repairs suitable for general use, not limited to one ATA Chapter.
| GROUP DEFINITION - AIRFRAME SYSTEMS | 51 | STANDARD PRACTICES AND STRUCTURES - GENERAL | -80 | ELECTRICAL BONDING | Topics concerning the electrical bonding of aircraft structure as well as electrical bonding of subsystems to aircraft structure.
GROUP DEFINITION - AIRFRAME SYSTEMS
| GROUP DEFINITION - AIRFRAME SYSTEMS | 52 | DOORS
| GROUP DEFINITION - AIRFRAME SYSTEMS | 52 | DOORS | 0 | GENERAL
| GROUP DEFINITION - AIRFRAME SYSTEMS | 52 | DOORS | -10 | PASSENGER / CREW | Doors used for entrance and exit of the passengers and crew to and from the aircraft. Includes items such as structure, latching mechanisms, handles, insulation, lining, controls, integral steps, ramps, handrails, attach/attached fittings, etc.
| GROUP DEFINITION - AIRFRAME SYSTEMS | 52 | DOORS | -20 | EMERGENCY EXIT | Exit doors used to facilitate evacuation that are not normally used for exit. Includes items such as structure, latching mechanisms, handles, insulation, lining, controls, attach / attached fittings, etc.
| GROUP DEFINITION - AIRFRAME SYSTEMS | 52 | DOORS | -30 | CARGO | Exterior doors used primarily to gain access to cargo compartments. Includes items such as structure, latching mechanisms, handles, insulation, lining, controls, integral steps, ramps, handrails, attach/attached fittings, etc.
| GROUP DEFINITION - AIRFRAME SYSTEMS | 52 | DOORS | -40 | SERVICE | Exterior doors used primarily to gain access for servicing aircraft systems and equipment. Includes items such as structure, latching mechanisms, handles, insulation, lining, controls, integral steps, handrails, attach/attached fittings, etc.
| GROUP DEFINITION - AIRFRAME SYSTEMS | 52 | DOORS | -50 | FIXED INTERIOR | Interior Doors inside the fuselage installed in fixed partitions. Includes items such as structure, latching mechanisms, handles, lining, attach/attached fittings, etc. Does not include doors installed in movable partitions which are covered in Chapter 25.
| GROUP DEFINITION - AIRFRAME SYSTEMS | 52 | DOORS | -60 | ENTRANCE STAIRS | Stairs which operate in conjunction with but are not an integral part of entrance doors. Stairs whose primary structure is a door shall be covered under the appropriate topic. Includes items such as structure, actuating mechanisms and controls, handrails, attach/attached fittings, etc.
| GROUP DEFINITION - AIRFRAME SYSTEMS | 52 | DOORS | -70 | DOOR WARNING | That portion of the system which is used to indicate whether the doors are closed and properly latched. Includes items such as switches, lights, bells, horns, etc. Does not include landing gear door warning which is covered in Chapter 32.
| GROUP DEFINITION - AIRFRAME SYSTEMS | 52 | DOORS | -80 | LANDING GEAR | Structure of the doors used to enclose the landing gear compartments. Includes items such as structure, latching mechanisms, handles, insulation, lining, controls, attach/attached fittings, etc.
GROUP DEFINITION - AIRFRAME SYSTEMS
| GROUP DEFINITION - AIRFRAME SYSTEMS | 53 | FUSELAGE
| GROUP DEFINITION - AIRFRAME SYSTEMS | 53 | FUSELAGE | 0 | GENERAL
| GROUP DEFINITION - AIRFRAME SYSTEMS | 53 | FUSELAGE | -10 | MAIN FRAME | Fuselage Sections Skins, main structure, secondary structure, and fairings of the complete fuselage with any structural differences grouped together and highlighted by fuselage section location. The section locations shall be defined by manufacturing joints or other suitable demarcations in sequence from front to rear. Does not include movable partitions covered in Chapter 25 nor the functional and maintenance aspects of variable aerodynamic fairings covered in Chapter 27.
| GROUP DEFINITION - AIRFRAME SYSTEMS | 53 | FUSELAGE | -20 | AUXILIARY STRUCTURE
| GROUP DEFINITION - AIRFRAME SYSTEMS | 53 | FUSELAGE | -30 | PLATES-SKIN
| GROUP DEFINITION - AIRFRAME SYSTEMS | 53 | FUSELAGE | -40 | ATTACH FITTINGS
| GROUP DEFINITION - AIRFRAME SYSTEMS | 53 | FUSELAGE | -50 | AERODYNAMIC FAIRINGS
| GROUP DEFINITION - AIRFRAME SYSTEMS | 53 | FUSELAGE | -60 | [AS REQUIRED]
| GROUP DEFINITION - AIRFRAME SYSTEMS | 53 | FUSELAGE | -70 | [AS REQUIRED]
| GROUP DEFINITION - AIRFRAME SYSTEMS | 53 | FUSELAGE | -80 | [AS REQUIRED]
| GROUP DEFINITION - AIRFRAME SYSTEMS | 53 | FUSELAGE | -90 | [AS REQUIRED]
GROUP DEFINITION - AIRFRAME SYSTEMS
| GROUP DEFINITION - AIRFRAME SYSTEMS | 54 | NACELLES / PYLONS
| GROUP DEFINITION - AIRFRAME SYSTEMS | 54 | NACELLES / PYLONS | 0 | GENERAL
| GROUP DEFINITION - AIRFRAME SYSTEMS | 54 | NACELLES / PYLONS | -10 | [AS REQUIRED] | Nacelle Section Skins, primary structure, secondary structure, fillets, and fairings of a complete nacelle with any structural differences grouped together and highlighted by specific nacelle designator. The section locations shall be defined by manufacturing joints or other suitable demarcations in a logical sequence.
| GROUP DEFINITION - AIRFRAME SYSTEMS | 54 | NACELLES / PYLONS | -20 | [AS REQUIRED]
| GROUP DEFINITION - AIRFRAME SYSTEMS | 54 | NACELLES / PYLONS | -30 | [AS REQUIRED]
| GROUP DEFINITION - AIRFRAME SYSTEMS | 54 | NACELLES / PYLONS | -40 | [AS REQUIRED]
| GROUP DEFINITION - AIRFRAME SYSTEMS | 54 | NACELLES / PYLONS | -50 | [AS REQUIRED] | Pylon Section Skins, primary structure, secondary structure, fillets, and fairings of a complete pylon with any structural differences grouped together and highlighted by specific pylon designator. The section locations shall be defined by manufacturing joints or other suitable demarcations in a logical sequence.
| GROUP DEFINITION - AIRFRAME SYSTEMS | 54 | NACELLES / PYLONS | -60 | [AS REQUIRED]
| GROUP DEFINITION - AIRFRAME SYSTEMS | 54 | NACELLES / PYLONS | -70 | [AS REQUIRED]
| GROUP DEFINITION - AIRFRAME SYSTEMS | 54 | NACELLES / PYLONS | -80 | [AS REQUIRED]
| GROUP DEFINITION - AIRFRAME SYSTEMS | 54 | NACELLES / PYLONS | -90 | [AS REQUIRED]
GROUP DEFINITION - AIRFRAME SYSTEMS
| GROUP DEFINITION - AIRFRAME SYSTEMS | 55 | STABILIZERS
| GROUP DEFINITION - AIRFRAME SYSTEMS | 55 | STABILIZERS | 0 | GENERAL
| GROUP DEFINITION - AIRFRAME SYSTEMS | 55 | STABILIZERS | -10 | HORIZONTAL STABILIZER / STABILATOR OR CANARD | The horizontal airfoil of the tail or nose section to which the elevator is attached. Includes items such as spars, ribs, stringers, skins, access covers, tips, attach / attached fittings, etc.
| GROUP DEFINITION - AIRFRAME SYSTEMS | 55 | STABILIZERS | -20 | ELEVATOR - ELEVON | Removable airfoil which is attached to the horizontal stabilizer or canard and used for pitch control. Includes items such as spars, ribs, stringers, skins, access covers, tabs, balance devices, attach/ attached fittings, etc.
| GROUP DEFINITION - AIRFRAME SYSTEMS | 55 | STABILIZERS | -30 | VERTICAL STABILIZER | Vertical airfoil to which the rudder is attached. Includes items such as spars, ribs, stringers, skins, access covers, tips, attach/attached fittings, etc.
| GROUP DEFINITION - AIRFRAME SYSTEMS | 55 | STABILIZERS | -40 | RUDDER - RUDDEVATOR | Removable airfoil which is attached to the vertical stabilizer and used for yaw control. Includes items such as spars, ribs, stringers, skins, access covers, tabs, balance devices, attach/attached fittings, etc.
GROUP DEFINITION - AIRFRAME SYSTEMS
| GROUP DEFINITION - AIRFRAME SYSTEMS | 56 | WINDOWS
| GROUP DEFINITION - AIRFRAME SYSTEMS | 56 | WINDOWS | 0 | GENERAL
| GROUP DEFINITION - AIRFRAME SYSTEMS | 56 | WINDOWS | -10 | FLIGHT COMPARTMENT | Compartment above the floor and between the forward passenger partition and the forward pressure dome. Includes items such as the transparent material and its frame of sliding and fixed windows and windshields, handles, latching mechanisms, etc. Does not include door or inspection/observation windows.
| GROUP DEFINITION - AIRFRAME SYSTEMS | 56 | WINDOWS | -20 | PASSENGER COMPARTMENT | Area in which the passengers are seated. Includes lounges, lavatories, buffets / galleys and coatrooms. Includes items such as transparent material, its frame, frost shield, etc.
| GROUP DEFINITION - AIRFRAME SYSTEMS | 56 | WINDOWS | -30 | DOOR | Doors used for entrance and exit of the passengers, flight crew and service personnel to and from the airplane. Includes items such as transparent material, its frame, etc. Does not include emergency exit windows.
| GROUP DEFINITION - AIRFRAME SYSTEMS | 56 | WINDOWS | -40 | INSPECTION AND OBSERVATION | Windows used for examining compartments and equipment in and about the airplane, and astrodomes used for celestial navigation. Includes items such as transparent material, its frame, etc.
GROUP DEFINITION - AIRFRAME SYSTEMS
| GROUP DEFINITION - AIRFRAME SYSTEMS | 57 | WINGS
| GROUP DEFINITION - AIRFRAME SYSTEMS | 57 | WINGS | 0 | GENERAL
| GROUP DEFINITION - AIRFRAME SYSTEMS | 57 | WINGS | -10 | CENTER | Wing Skins, primary structure, fillets, and fairings of the center wing, and attach / attached fittings.
| GROUP DEFINITION - AIRFRAME SYSTEMS | 57 | WINGS | -20 | OUTER | Wing Skins, primary structure, fillets, and fairings of the outer wing, and attach / attached fittings.
| GROUP DEFINITION - AIRFRAME SYSTEMS | 57 | WINGS | -30 | WING TIP | Skins and structure of the wing tip and attached fittings.
| GROUP DEFINITION - AIRFRAME SYSTEMS | 57 | WINGS | -40 | LEADING EDGE AND LEADING EDGE DEVICES | Skins and structure of the wing leading edge and removable leading edge airfoils such as flaps, slats, attach/attached fittings, etc.
| GROUP DEFINITION - AIRFRAME SYSTEMS | 57 | WINGS | -50 | TRAILING EDGE AND TRAILING EDGE DEVICES | Trailing Edge Devices Skins and structure of the wing and trailing edge and removable edge airfoils such as flaps and attach/attached fittings.
| GROUP DEFINITION - AIRFRAME SYSTEMS | 57 | WINGS | -60 | AILERONS AND ELEVONS | Skins and structure of wing-mounted spoilers, airbrakes, lift dumpers, attach/attached fittings, etc.
| GROUP DEFINITION - AIRFRAME SYSTEMS | 57 | WINGS | -70 | SPOILERS | Skins and structure of wing-mounted spoilers, airbrakes, lift dumpers, attach/attached fittings, etc.
| GROUP DEFINITION - AIRFRAME SYSTEMS | 57 | WINGS | -80 | [AS REQUIRED]
| GROUP DEFINITION - AIRFRAME SYSTEMS | 57 | WINGS | -90 | WING FOLDING SYSTEM | System that controls the on-ground movement of any portion of the main wing structure. Includes mechanisms, linkages, actuators, locks, indicating/warning systems, etc.
GROUP DEFINITION - AIRFRAME SYSTEMS
GROUP DEFINITION PROPELLER / ROTOR | GROUP DEFINITION PROPELLER / ROTOR
GROUP DEFINITION PROPELLER / ROTOR
| GROUP DEFINITION PROPELLER / ROTOR | 60 | STANDARD PRACTICES - PROPELLER / ROTOR
GROUP DEFINITION PROPELLER / ROTOR
| GROUP DEFINITION PROPELLER / ROTOR | 61 | PROPELLERS / PROPULSORS
| GROUP DEFINITION PROPELLER / ROTOR | 61 | PROPELLERS / PROPULSORS | 0 | GENERAL
| GROUP DEFINITION PROPELLER / ROTOR | 61 | PROPELLERS / PROPULSORS | -10 | PROPELLER ASSEMBLY | That portion of the system which rotates except the engine propeller shaft. Includes items such as blades, dome, hub, spinner, slip ring, deicer boot, distributor valve, etc.
| GROUP DEFINITION PROPELLER / ROTOR | 61 | PROPELLERS / PROPULSORS | -20 | CONTROLLING | That portion of the system which controls the pitch of the propeller blades. Includes items such as governor synchronizers, switches, wiring, cables, levers, etc. Does not include any parts which rotate with the propeller assembly. Also includes all those units and components provided for the propulsor vector drive system. Includes flight deck control, drive motors, gearboxes, drive shafts, synchronizing shafts, etc.
| GROUP DEFINITION PROPELLER / ROTOR | 61 | PROPELLERS / PROPULSORS | -30 | BRAKING | That portion of the system which is used to decrease run -down time or stop propeller rotation during engine power -off conditions. Includes brake mechanisms, levers, pulleys, cables, switches, wiring, plumbing, etc.
| GROUP DEFINITION PROPELLER / ROTOR | 61 | PROPELLERS / PROPULSORS | -40 | INDICATING | That portion of the system used to indicate operation or activation of propeller/propulsor systems. Includes items such as light, switches, wiring etc.
| GROUP DEFINITION PROPELLER / ROTOR | 61 | PROPELLERS / PROPULSORS | -50 | PROPULSOR DUCT | The complete duct assembly including vector drive attachment, fairings, stators, gearbox covers, etc.
GROUP DEFINITION PROPELLER / ROTOR
| GROUP DEFINITION PROPELLER / ROTOR | 62 | MAIN ROTOR(S)
| GROUP DEFINITION PROPELLER / ROTOR | 62 | MAIN ROTOR(S) | 0 | GENERAL
| GROUP DEFINITION PROPELLER / ROTOR | 62 | MAIN ROTOR(S) | -10 | ROTOR BLADES | Rotor blade assemblies, including the heating mate (electrical resistors) for anti -icing.
| GROUP DEFINITION PROPELLER / ROTOR | 62 | MAIN ROTOR(S) | -20 | ROTOR HEAD(S) | Complete rotor head(s), including blade folding system(s). Includes sleeves, spindles, dampers, rotor head fairing(s) as well as rotor shaft(s) and swashplate(s) if the rotor head and shaft constitute a non-dissociable assembly.
| GROUP DEFINITION PROPELLER / ROTOR | 62 | MAIN ROTOR(S) | -30 | ROTOR SHAFT(S) / SWASHPLATE ASSEMBLY(IES) | Rotor shaft(s) / swashplate assembly(ies) not included in -20.
| GROUP DEFINITION PROPELLER / ROTOR | 62 | MAIN ROTOR(S) | -40 | INDICATING | That portion of the system which indicates operation or activation of rotor systems. Includes items such as lights, gauges, switches, wiring, etc.
GROUP DEFINITION PROPELLER / ROTOR
| GROUP DEFINITION PROPELLER / ROTOR | 63 | MAIN ROTOR DRIVE(S)
| GROUP DEFINITION PROPELLER / ROTOR | 63 | MAIN ROTOR DRIVE(S) | 0 | GENERAL
| GROUP DEFINITION PROPELLER / ROTOR | 63 | MAIN ROTOR DRIVE(S) | -10 | ENGINE / GEARBOX COUPLINGS | Drive shaft(s) between engine(s) and main gear box(es) and, if applicable, clutch and free wheel unit(s).
| GROUP DEFINITION PROPELLER / ROTOR | 63 | MAIN ROTOR DRIVE(S) | -20 | GEARBOX(ES) | Part of the system driving the rotor(s). Includes the mechanical power take -off(s) and accessory drives but does not include the accessories themselves (alternators, hydraulic pumps, etc.). Includes the G.B. lubricating system(s) and the rotor brake(s) if the latter form(s) part of the G.B.(s).
| GROUP DEFINITION PROPELLER / ROTOR | 63 | MAIN ROTOR DRIVE(S) | -30 | MOUNTS, ATTACHMENTS | Suspension bars, vibration damping system providing attachment of the G.B.(s) to the airframe.
| GROUP DEFINITION PROPELLER / ROTOR | 63 | MAIN ROTOR DRIVE(S) | -40 | INDICATING | That portion of the system which indicates operation or activation of rotor systems. Includes items such as lights, gauges, switches, wiring, etc.
GROUP DEFINITION PROPELLER / ROTOR
| GROUP DEFINITION PROPELLER / ROTOR | 64 | TAIL ROTOR
| GROUP DEFINITION PROPELLER / ROTOR | 64 | TAIL ROTOR | 0 | GENERAL
| GROUP DEFINITION PROPELLER / ROTOR | 64 | TAIL ROTOR | -10 | ROTOR BLADES | Blade assemblies, including heating mats (electrical resistors) for anti-icing. For an integral rotor blade/rotor head unit, only one section will be used.
| GROUP DEFINITION PROPELLER / ROTOR | 64 | TAIL ROTOR | -20 | ROTOR HEAD | Tail rotor head. For an integral rotor blade/rotor head unit, only one section will be used.
| GROUP DEFINITION PROPELLER / ROTOR | 64 | TAIL ROTOR | -30 | [AVAILABLE]
| GROUP DEFINITION PROPELLER / ROTOR | 64 | TAIL ROTOR | -40 | INDICATING | That portion of the system which indicates operation or activation of rotor systems. Includes items such as lights, gauges, switches, wiring, etc. Note: For an integral unit, only one section will be used.
GROUP DEFINITION PROPELLER / ROTOR
| GROUP DEFINITION PROPELLER / ROTOR | 65 | TAIL ROTOR DRIVE
| GROUP DEFINITION PROPELLER / ROTOR | 65 | TAIL ROTOR DRIVE | 0 | GENERAL
| GROUP DEFINITION PROPELLER / ROTOR | 65 | TAIL ROTOR DRIVE | -10 | SHAFTS | Drive shafts, bearings, flexible couplings.
| GROUP DEFINITION PROPELLER / ROTOR | 65 | TAIL ROTOR DRIVE | -20 | GEARBOXES | Intermediate gearbox. Tail gearbox.
| GROUP DEFINITION PROPELLER / ROTOR | 65 | TAIL ROTOR DRIVE | -30 | [AVAILABLE]
| GROUP DEFINITION PROPELLER / ROTOR | 65 | TAIL ROTOR DRIVE | -40 | INDICATING | That portion of the system which indicates operation or activation of rotor systems. Includes items such as lights, gauges, switches, wiring, etc.
GROUP DEFINITION PROPELLER / ROTOR
| GROUP DEFINITION PROPELLER / ROTOR | 66 | ROTOR BLADE AND TAIL PYLON FOLDING
| GROUP DEFINITION PROPELLER / ROTOR | 66 | ROTOR BLADE AND TAIL PYLON FOLDING | 0 | GENERAL
| GROUP DEFINITION PROPELLER / ROTOR | 66 | ROTOR BLADE AND TAIL PYLON FOLDING | -10 | ROTOR BLADES | Part of the system ensuring rotor blade folding and spreading; includes the mechanical, hydraulic and electrical means permanently fitted on the aircraft.
| GROUP DEFINITION PROPELLER / ROTOR | 66 | ROTOR BLADE AND TAIL PYLON FOLDING | -20 | TAIL PYLON | Part of system ensuring tail pylon folding and spreading; includes mechanical, hydraulic and electrical means permanently fitted on the aircraft.
| GROUP DEFINITION PROPELLER / ROTOR | 66 | ROTOR BLADE AND TAIL PYLON FOLDING | -30 | CONTROLS AND INDICATING | Part of the system intended for controlling folding/spreading sequences and for indicating the system operation. Includes the control units, caption lights, indicators, wiring, etc.
GROUP DEFINITION PROPELLER / ROTOR
| GROUP DEFINITION PROPELLER / ROTOR | 67 | ROTORS FLIGHT CONTROL
| GROUP DEFINITION PROPELLER / ROTOR | 67 | ROTORS FLIGHT CONTROL | 0 | GENERAL
| GROUP DEFINITION PROPELLER / ROTOR | 67 | ROTORS FLIGHT CONTROL | -10 | ROTOR CONTROL | That portion of the system which controls the attitude by the angle of attack of the rotor blades. Includes items such as collective pitch lever, cyclic pitch stick and corresponding linkage and cable controls, coupling, and mixing units, and artificial feel unit system. Also includes the control position indicating system.
| GROUP DEFINITION PROPELLER / ROTOR | 67 | ROTORS FLIGHT CONTROL | -20 | ANTI-TORQUE ROTOR CONTROL (YAW CONTROL) | That portion of the controls which control the direction of the helicopter (yaw control). Includes items such as tail rotor control pedals, relevant linkage and cable controls, bellcranks constituting the yaw control channel and the control position indicating system.
| GROUP DEFINITION PROPELLER / ROTOR | 67 | ROTORS FLIGHT CONTROL | -30 | SERVO-CONTROL SYSTEM | That portion of the system which from a power source ensures distribution to the rotor servo-control.
GROUP DEFINITION PROPELLER / ROTOR
GROUP DEFINITION - POWER PLANT | GROUP DEFINITION - POWER PLANT
GROUP DEFINITION - POWER PLANT
| GROUP DEFINITION - POWER PLANT | 70 | STANDARD PRACTICES - ENGINE
GROUP DEFINITION - POWER PLANT
| GROUP DEFINITION - POWER PLANT | 71 | POWER PLANT - GENERAL
| GROUP DEFINITION - POWER PLANT | 71 | POWER PLANT - GENERAL | 0 | GENERAL | This topic shall include general information, limits and procedures. In the maintenance manual this section shall cover subjects such as engine changes, run-up, externally mounted spare power plants, etc. In the overhaul manual, this section shall cover subjects such as power plant build-up, teardown, etc.
| GROUP DEFINITION - POWER PLANT | 71 | POWER PLANT - GENERAL | -10 | COWLING | Those removable coverings which extend over and around the power plant assembly. Includes the functioning and maintenance aspects of items such as accessory section cowls, cowl flaps, cowling supports, and attach and locking mechanisms, etc. Does not include the structure integral with the airframe which shall be covered in the applicable Structures chapter.
| GROUP DEFINITION - POWER PLANT | 71 | POWER PLANT - GENERAL | -20 | MOUNTS | The frame work, either of build-up construction or forgings which support the engine and attach it to the nacelle or pylon. Includes items such as engine mounts, vibration dampeners, support links, mounting bolts, etc.
| GROUP DEFINITION - POWER PLANT | 71 | POWER PLANT - GENERAL | -30 | FIRESEALS AND SHROUDS | Those fire-resistant partitions and seals mounted on or about the power package for the purpose of isolating areas subject to fire. Does not include those fire-walls which are included in Chapter 54.
| GROUP DEFINITION - POWER PLANT | 71 | POWER PLANT - GENERAL | -40 | ATTACH FITTINGS | Those fittings and brackets which are used for the support of equipment in and about the power package.
| GROUP DEFINITION - POWER PLANT | 71 | POWER PLANT - GENERAL | -50 | ELECTRICAL HARNESS | Those electrical cables, conduits, plugs, sockets, etc., which serve several power plant systems, but which are banded together to facilitate removal and installation of the power plant. Does not include the wiring which is specifically covered under another system.
| GROUP DEFINITION - POWER PLANT | 71 | POWER PLANT - GENERAL | -60 | ENGINE AIR INTAKES | That portion of the power plant system which directs and may or may not vary the mass air flow to the engine. Includes items such as nose ring cowls, scoops, compressor fan cowls, buried engine ducts, vortex generators, actuators, control handles, cables, wiring, plumbing, linkages, doors, warning systems, position indicators, etc. Does not include integral structure with the airframe, which shall be included in the applicable Structures chapter.
| GROUP DEFINITION - POWER PLANT | 71 | POWER PLANT - GENERAL | -70 | ENGINE DRAINS | Those components and manifold assemblies which are used to drain off excess fluids from the power plant and its accessories. Includes drainlines, manifolds, tanks, flame arrestors, vents, and their supporting brackets, etc. Also includes components that are an integral part of, or fitted to the power plant cowling.
GROUP DEFINITION - POWER PLANT
| GROUP DEFINITION - POWER PLANT | 72 | ENGINE
GROUP DEFINITION - POWER PLANT
GROUP DEFINITION - POWER PLANT
GROUP DEFINITION - POWER PLANT
GROUP DEFINITION - POWER PLANT
GROUP DEFINITION - POWER PLANT
GROUP DEFINITION - POWER PLANT
GROUP DEFINITION - POWER PLANT
| GROUP DEFINITION - POWER PLANT | 72(T) | ENGINE - TURBINE / TURBOPROP, DUCTED FAN / UNDUCTED FAN
| GROUP DEFINITION - POWER PLANT | 72(T) | ENGINE - TURBINE / TURBOPROP, DUCTED FAN / UNDUCTED FAN | 0 | GENERAL | This topic is intended to cover general information, limits and procedures. In the engine overhaul manual, this section would include such subjects as tear down, cleaning, inspection, assembly, testing, etc.
| GROUP DEFINITION - POWER PLANT | 72(T) | ENGINE - TURBINE / TURBOPROP, DUCTED FAN / UNDUCTED FAN | -10 | REDUCTION GEAR AND SHAFT SECTION (TURBOPROP AND/OR FRONT MOUNTED DRIVEN PROPULSOR) | The section of the engine which contains the propeller shafts and reduction gears. Includes items such as drives for hose mounted accessories, etc. If applicable, the section of the engine which uses mechanical force, through a gear-driven system, to drive front mounted propulsors which provide the majority of the energy generated. Includes items such as Propulsor Blades, Actuation systems, Reduction Gears, Drive-Shafts, etc.
| GROUP DEFINITION - POWER PLANT | 72(T) | ENGINE - TURBINE / TURBOPROP, DUCTED FAN / UNDUCTED FAN | -20 | AIR INLET SECTION | The section of the engine through which air enters the compressor section. Includes items such as guide vanes, shrouds, cases, etc.
| GROUP DEFINITION - POWER PLANT | 72(T) | ENGINE - TURBINE / TURBOPROP, DUCTED FAN / UNDUCTED FAN | -30 | COMPRESSOR SECTION | The section of the engine in which the air is compressed. Includes items such as cases, vanes, shrouds, rotors, diffusers, etc. Also includes the maintenance and overhaul of stator blades but not the operation of variable stator blades which is covered under Chapter 75 - 30. Does not include compressor bleed section.
| GROUP DEFINITION - POWER PLANT | 72(T) | ENGINE - TURBINE / TURBOPROP, DUCTED FAN / UNDUCTED FAN | -40 | COMBUSTION SECTION | The section of the engine in which the air and fuel are combined and burned. Includes items such as burner cans, cases, etc.
| GROUP DEFINITION - POWER PLANT | 72(T) | ENGINE - TURBINE / TURBOPROP, DUCTED FAN / UNDUCTED FAN | -50 | TURBINE SECTION | The section of the engine containing the turbines. Includes items such as turbine nozzles, turbine rotors, cases, etc.
| GROUP DEFINITION - POWER PLANT | 72(T) | ENGINE - TURBINE / TURBOPROP, DUCTED FAN / UNDUCTED FAN | -60 | ACCESSORY DRIVES | The mechanical power take-offs to drive accessories. Includes items such as engine-mounted gear boxes, gears, seals, pumps, etc. Does not include remotely installed gear boxes which are covered in Chapter 83.
| GROUP DEFINITION - POWER PLANT | 72(T) | ENGINE - TURBINE / TURBOPROP, DUCTED FAN / UNDUCTED FAN | -70 | BY-PASS SECTION | The section of the engine which by-passes a portion of the normal engine airflow (either ram or compressed air) for the prime purpose adding to engine trust of reducing specific fuel consumption.
| GROUP DEFINITION - POWER PLANT | 72(T) | ENGINE - TURBINE / TURBOPROP, DUCTED FAN / UNDUCTED FAN | -80 | PROPULSOR SECTION (REAR MOUNTED) | The section of the engine which contains a propulsor(s) and provides the majority of the energy generated. The propulsor may be turbine-driven or gear-driven. Includes such items as propulsor turbines, propulsor blades, blade actuation, and frames (rotating and/or stationary.)
GROUP DEFINITION - POWER PLANT
| GROUP DEFINITION - POWER PLANT | 72(R) | ENGINE - RECIPROCATING
| GROUP DEFINITION - POWER PLANT | 72(R) | ENGINE - RECIPROCATING | 0 | GENERAL | This topic is intended to cover general information, limits and procedures. In the engine overhaul manual, this section would include such subjects as tear down, cleaning, inspection, assembly, testing, etc.
| GROUP DEFINITION - POWER PLANT | 72(R) | ENGINE - RECIPROCATING | -10 | FRONT SECTION | The section of the engine which contains the propeller shafts and reduction gears. Includes items such as drives for nose mounted accessories.
| GROUP DEFINITION - POWER PLANT | 72(R) | ENGINE - RECIPROCATING | -20 | POWER SECTION | The section of the engine which contains the crankshaft, master and link rod assemblies, cams, cam drives gears, tappet guides, roller, carriers, etc.
| GROUP DEFINITION - POWER PLANT | 72(R) | ENGINE - RECIPROCATING | -30 | CYLINDER SECTION | The section of the engine which contains the cylinders, valves, pistons, push rods, intake pipes, baffles, etc. Also includes rocker arm assembly, valve springs, etc.
| GROUP DEFINITION - POWER PLANT | 72(R) | ENGINE - RECIPROCATING | -40 | SUPERCHARGER SECTION | The section of the engine which contains the cases, shroud plates, PRT coupling and gearing, impeller and drives, accessory drives, bushings, etc.
| GROUP DEFINITION - POWER PLANT | 72(R) | ENGINE - RECIPROCATING | -50 | LUBRICATION | Those units and components which are used to distribute oil throughout the engine. Includes front and rear pressure and scavenger pumps, sumps, strainers, valves, etc. Also includes those oil lines not included in chapter 79. Does not include those items which form integral passages within the engine.
GROUP DEFINITION - POWER PLANT
GROUP DEFINITION - POWER PLANT
GROUP DEFINITION - POWER PLANT
GROUP DEFINITION - POWER PLANT
GROUP DEFINITION - POWER PLANT
| GROUP DEFINITION - POWER PLANT | 73 | ENGINE - FUEL AND CONTROL
| GROUP DEFINITION - POWER PLANT | 73 | ENGINE - FUEL AND CONTROL | 0 | GENERAL
| GROUP DEFINITION - POWER PLANT | 73 | ENGINE - FUEL AND CONTROL | -10 | DISTRIBUTION | That portion of the system from the main quick disconnect to the engine, which distributes fuel to the engine burner section and the thrust augmentor. Includes items such as plumbing, pumps, temperature regulator, valves, filters, manifold, nozzles, etc. Does not include main of thrust augmentor control.
| GROUP DEFINITION - POWER PLANT | 73 | ENGINE - FUEL AND CONTROL | -20 | CONTROLLING - GOVERNING | The main fuel control which meters fuel to the engine and the thrust augmentor. Includes items such as hydro-mechanical or electronic fuel control, levers, actuators, cables, pulleys, linkages, sensors, valves, etc. which are components of the fuel control units.
| GROUP DEFINITION - POWER PLANT | 73 | ENGINE - FUEL AND CONTROL | -30 | INDICATING | That portion of the system which is used to indicate the flow rate, temperature, and pressure of the fuel. Includes items such as transmitters, indicators, wiring, etc. Does not include indication, if indication is accomplished as part of an integrated engine instrument system (ref. 77-40).
GROUP DEFINITION - POWER PLANT
| GROUP DEFINITION - POWER PLANT | 74 | IGNITION
| GROUP DEFINITION - POWER PLANT | 74 | IGNITION | 0 | GENERAL
| GROUP DEFINITION - POWER PLANT | 74 | IGNITION | -10 | ELECTRICAL POWER SUPPLY | That portion of the system which generates electrical current for the purpose of igniting the fuel mixture in the combustion chambers and thrust augmentors. Includes items such as magnetos, distributors, booster coils, exciters, transformers, storage capacitors, and compositors, etc.
| GROUP DEFINITION - POWER PLANT | 74 | IGNITION | -20 | DISTRIBUTION | That portion of the system that conducts high or low voltage electricity from the electrical power supply to the spark plugs or igniters. Includes wiring between magneto and distributors in those systems where they are separate units. Includes items such as ignition harness, high tension leads, coils used in "low tension" systems, spark plugs igniters, etc.
| GROUP DEFINITION - POWER PLANT | 74 | IGNITION | -30 | SWITCHING | That portion of the system which provides a means of rendering the electrical power supply inoperative. Includes items such as ignition switches, wiring, connectors, etc.
GROUP DEFINITION - POWER PLANT
| GROUP DEFINITION - POWER PLANT | 75 | BLEED AIR
| GROUP DEFINITION - POWER PLANT | 75 | BLEED AIR | 0 | GENERAL
| GROUP DEFINITION - POWER PLANT | 75 | BLEED AIR | -10 | ENGINE ANTI-ICING | That portion of the system which is used to eliminate and prevent the formation of ice by bleed air in al parts of the engine, excluding power plant cowling which is covered by Chapter 30. Includes items such as valves, plumbing, wiring, regulators, etc. Electrical anti-icing is covered in Chapter 30.
| GROUP DEFINITION - POWER PLANT | 75 | BLEED AIR | -20 | ENGINE COOLING | That portion of the system which is used to ventilate the engine and accessories. Includes items such as valves, plumbing, wiring, jet pumps, vortex spoilers, etc.
| GROUP DEFINITION - POWER PLANT | 75 | BLEED AIR | -30 | COMPRESSOR CONTROL | That portion of the system which is used to control the flow of air through the engine. Includes items such as governors, valves, actuators, linkages, etc. Also includes the operation of variable stator blades, but not the maintenance and overhaul, which shall be covered under 72-30.
| GROUP DEFINITION - POWER PLANT | 75 | BLEED AIR | -40 | INDICATING | That portion of the system which is used to indicate temperature, pressure, control positions, etc. of the air systems. Includes items such as transmitters, indicators, wiring, etc.
GROUP DEFINITION - POWER PLANT
| GROUP DEFINITION - POWER PLANT | 76 | ENGINE CONTROLS
| GROUP DEFINITION - POWER PLANT | 76 | ENGINE CONTROLS | 0 | GENERAL
| GROUP DEFINITION - POWER PLANT | 76 | ENGINE CONTROLS | -10 | POWER CONTROL | That portion of the system which furnishes a means of controlling the main fuel control or coordinator. Includes controls to the propeller regulator on turbo-prop engines. Includes items such as linkages, cables, levers, pulleys, switches, wiring, etc. does not include the units themselves.
| GROUP DEFINITION - POWER PLANT | 76 | ENGINE CONTROLS | -20 | EMERGENCY SHUTDOWN | That portion of the system which furnishes a means of controlling the flow of fluids to and from the engine during emergency procedures. Includes items such as levers, cables, pulleys, linkages, switches, wiring, etc. Does not include the units themselves.
GROUP DEFINITION - POWER PLANT
| GROUP DEFINITION - POWER PLANT | 77 | ENGINE INDICATING
| GROUP DEFINITION - POWER PLANT | 77 | ENGINE INDICATING | 0 | GENERAL
| GROUP DEFINITION - POWER PLANT | 77 | ENGINE INDICATING | -10 | POWER | That portion of the system which directly or indirectly indicates power or thrust. Includes items such as BMEP, pressure-ratio, RPM, etc.
| GROUP DEFINITION - POWER PLANT | 77 | ENGINE INDICATING | -20 | TEMPERATURE | That portion of the system which indicates temperatures in the engine. Includes items such as cylinder head, exhaust (turbine inlet), etc.
| GROUP DEFINITION - POWER PLANT | 77 | ENGINE INDICATING | -30 | ANALYZERS | That portion of the system which is used to analyze engine performance or condition by means of instruments or devices such as oscilloscopes, etc. Includes items such as generators, wiring, amplifiers, oscilloscopes, etc.
| GROUP DEFINITION - POWER PLANT | 77 | ENGINE INDICATING | -40 | INTEGRATED ENGINE INSTRUMENT SYSTEMS | That portion of the system which as an integrated concept receives several/all engine operating parameters and transmits this to a central processor for crew presentation. Includes items such as display units, transmitters, receivers, computers, etc.
GROUP DEFINITION - POWER PLANT
| GROUP DEFINITION - POWER PLANT | 78 | EXHAUST
| GROUP DEFINITION - POWER PLANT | 78 | EXHAUST | 0 | GENERAL
| GROUP DEFINITION - POWER PLANT | 78 | EXHAUST | -10 | COLLECTOR - NOZZLE | That portion of the system which collects the exhaust gases from the cylinders or turbines and conducts them overboard. Includes items such as collector rings, exhaust and thrust augmentor ducts, variable nozzles, actuators, plumbing, linkages, wiring, position indicators, warning systems, etc. Does not include power recovery turbines, turbo-superchargers, etc., nor noise suppressors or thrust reversers where they are not an integral part of the nozzle system.
| GROUP DEFINITION - POWER PLANT | 78 | EXHAUST | -20 | NOISE SUPPRESSOR | That portion of the system which reduces the noise generated by the exhaust gases. Includes items such as pipes, baffles, shields, actuators, plumbing linkages, wiring, position indicators, warning systems, etc. Use -10 where integral part of nozzle system.
| GROUP DEFINITION - POWER PLANT | 78 | EXHAUST | -30 | THRUST REVERSER | That portion of the system which is used to change the direction of the exhast gases for reverse thrust. Includes items such as clamshells, linkages, levers, actuator, plumbing, wiring, indicators, warning systems, etc. Use -10 where integral part of nozzle system.
| GROUP DEFINITION - POWER PLANT | 78 | EXHAUST | -40 | SUPPLEMENTAL AIR | That portion of the system which varies and controls supplementary air flow of the exhaust system. Includes items such as tertiary doors, actuators, linkages, springs, plumbing, wiring, position indicators, warning systems, etc.
GROUP DEFINITION - POWER PLANT
| GROUP DEFINITION - POWER PLANT | 79 | OIL
| GROUP DEFINITION - POWER PLANT | 79 | OIL | 0 | GENERAL
| GROUP DEFINITION - POWER PLANT | 79 | OIL | -10 | STORAGE (DRY SUMP) | That portion of the system used for storage of oil. Includes items such as tanks, filling systems, internal hoppers, baffles, tank sump and drain, etc. Does not include tanks which are an integral portion of the engine.
| GROUP DEFINITION - POWER PLANT | 79 | OIL | -20 | DISTRIBUTION | That portion of the system which is used to conduct oil to and from the engine. Includes items such as plumbing, valves, temperature regulator, control systems, etc.
| GROUP DEFINITION - POWER PLANT | 79 | OIL | -30 | INDICATING | That portion of the system which is used to indicate oil quantity, temperature, and pressure of the oil. Includes items such as transmitters, indicators, wiring, warning systems, etc. Does not include indication if indication is accomplished as part of an integrated engine instrument system (ref. 77-40).
GROUP DEFINITION - POWER PLANT
| GROUP DEFINITION - POWER PLANT | 80 | STARTING
| GROUP DEFINITION - POWER PLANT | 80 | STARTING | 0 | GENERAL
| GROUP DEFINITION - POWER PLANT | 80 | STARTING | -10 | CRANKING | That portion of the system which is used to perform the cranking portion of the starting operation. Includes items such as plumbing, valves, wiring, starters, switches, relays, etc.
GROUP DEFINITION - POWER PLANT
| GROUP DEFINITION - POWER PLANT | 81 | TURBINES (RECIPROCATING ENGINES)
| GROUP DEFINITION - POWER PLANT | 81 | TURBINES (RECIPROCATING ENGINES) | 0 | GENERAL
| GROUP DEFINITION - POWER PLANT | 81 | TURBINES (RECIPROCATING ENGINES) | -10 | POWER RECOVERY | The turbines which extract energy from the exhaust gases and are coupled to the crankshaft.
| GROUP DEFINITION - POWER PLANT | 81 | TURBINES (RECIPROCATING ENGINES) | -20 | TURBO-SUPERCHARGER | The turbines which extract energy from the exhaust gases and drive an air compressor.
GROUP DEFINITION - POWER PLANT
| GROUP DEFINITION - POWER PLANT | 82 | WATER INJECTION
| GROUP DEFINITION - POWER PLANT | 82 | WATER INJECTION | 0 | GENERAL
| GROUP DEFINITION - POWER PLANT | 82 | WATER INJECTION | -10 | STORAGE | That portion of the system which is used to for the storage of water or water mixtures. Includes tank sealing, attachment of bladder type cells, ventilating system, cell and tank interconnects, filling systems, etc.
| GROUP DEFINITION - POWER PLANT | 82 | WATER INJECTION | -20 | DISTRUBUTION | That portion of the system which is used to conduct water or water mixtures from the tanks or cells to the engine. Includes items such as plumbing, crossfeed systems, pumps, valves, controls, etc.
| GROUP DEFINITION - POWER PLANT | 82 | WATER INJECTION | -30 | DUMPING AND PURGING | That portion of the system which is used to dump injection water and to purge the system. Includes items such as plumbing, valves, controls, etc.
| GROUP DEFINITION - POWER PLANT | 82 | WATER INJECTION | -40 | INDICATING | That portion of the system which is used to indicate the quantity, temperature, and pressure of the water mixtures. Includes items such as transmitters, indicators, wiring, etc.
GROUP DEFINITION - POWER PLANT
| GROUP DEFINITION - POWER PLANT | 83 | ACCESSORY GEAR BOXES (ENGINE DRIVEN)
| GROUP DEFINITION - POWER PLANT | 83 | ACCESSORY GEAR BOXES (ENGINE DRIVEN) | 0 | GENERAL
| GROUP DEFINITION - POWER PLANT | 83 | ACCESSORY GEAR BOXES (ENGINE DRIVEN) | -10 | DRIVE SHAFT SECTION | That portion of the system which is used to conduct power from the engine to the gearbox. Includes items such as drive shaft, adapters, seals, etc.
| GROUP DEFINITION - POWER PLANT | 83 | ACCESSORY GEAR BOXES (ENGINE DRIVEN) | -20 | GEAR BOX SECTION | The case which contains the gear trains and shafts. Includes items such as gears, shafts, seals, oil pumps, coolers, etc.
GROUP DEFINITION - POWER PLANT
| GROUP DEFINITION - POWER PLANT | 84 | PROPULSION AUGMENTATION
| GROUP DEFINITION - POWER PLANT | 84 | PROPULSION AUGMENTATION | 0 | GENERAL
| GROUP DEFINITION - POWER PLANT | 84 | PROPULSION AUGMENTATION | -10 | JET ASSISTED TAKEOFF | Those units or components dedicated to jet assisted takeoff (JATO) systems.
GROUP DEFINITION - POWER PLANT
GROUP DEFINITION - POWER PLANT
GROUP DEFINITION - POWER PLANT
| GROUP DEFINITION - POWER PLANT | 91 | CHARTS

## Sheet6
a | b | c
5 | PERIODIC INSPECTIONS | Manufacturers' recommended time limits for inspections, maintenance checks and inspections (both scheduled and unscheduled).
5 | PERIODIC INSPECTIONS
5 | PERIODIC INSPECTIONS
5 | PERIODIC INSPECTIONS
5 | PERIODIC INSPECTIONS
5 | PERIODIC INSPECTIONS
5 | PERIODIC INSPECTIONS
-
6 | DIMENSIONS AND AREAS | Those charts, diagrams, and text which show the area, dimensions, stations, access doors / zoning and physical locations, of the major structural members of the aircraft. Includes an explanation of the system of zoning and measurement used.
-
7 | LIFTING AND SHORING | This chapter shall include the necessary procedures to lift and shore aircraft in any of the conditions to which it may be subjected. Includes lifting and shoring procedures that may be employed during aircraft maintenance and repair.
7 | LIFTING AND SHORING
7 | LIFTING AND SHORING
7 | LIFTING AND SHORING
-
8 | LEVELING AND WEIGHING | This chapter shall include the necessary information to properly level the aircraft for any of the various maintenance, overhaul or major repairs which might become necessary during the life of the aircraft. It shall also include those units or components which are specifically dedicated to record, store or compute weight and balance data. Includes those maintenance practices necessary to prepare the aircraft for weighing.
8 | LEVELING AND WEIGHING
8 | LEVELING AND WEIGHING
8 | LEVELING AND WEIGHING
-
9 | TOWING AND TAXIING | Those instructions necessary to tow and taxi the aircraft. Charts showing location of attachment points, turning radius, etc., shall be included. Includes those maintenance practices necessary to prepare the aircraft for towing and taxiing.
9 | TOWING AND TAXIING
9 | TOWING AND TAXIING
9 | TOWING AND TAXIING
-
10 | PARKING, MOORING, STORAGE AND RETURN TO SERVICE | Those instructions necessary to park, store, moor and prepare the aircraft for service in any of the conditions to which it may be subjected. Charts showing location of landing gear and control surface locks, blanking plugs and covers, mooring points, etc., shall be included. Includes those maintenance practices necessary to prepare the aircraft for parking, mooring, or storage.
10 | PARKING, MOORING, STORAGE AND RETURN TO SERVICE
10 | PARKING, MOORING, STORAGE AND RETURN TO SERVICE
10 | PARKING, MOORING, STORAGE AND RETURN TO SERVICE
10 | PARKING, MOORING, STORAGE AND RETURN TO SERVICE
-
11 | PLACARDS AND MARKINGS | All procurable placards, labels, etc., shall be included in the illustrated Parts Catalog. They shall be illustrated, showing the part number, Legend and Location. The Maintenance Manual shall provide the approximate Location (i.e., FWD -UPPER -RH) and illustrate each placard, label, marking, self -illuminating sign, etc., required for safety information, maintenance significant information or by government regulations. Those required by government regulations shall be so identified.
11 | PLACARDS AND MARKINGS
11 | PLACARDS AND MARKINGS
11 | PLACARDS AND MARKINGS
11 | PLACARDS AND MARKINGS
-
12 | SERVICING - ROUTINE MAINTENANCE | Those instructions for the replenishment of fluids, scheduled and unscheduled servicing applicable to the whole airplane. The information shall be concise and preferably in tabular or chart form. Precautions to be observed in servicing a particular tank or reservoir, such as grounding and prevention of fire hazards, shall be clearly stated. Instructions regarding access to any out-of-the-way or unusual places requiring service shall be given. A diagram showing location of regular and emergency servicing points shall be included. "No-step" areas or walkways leading to any tank in a wing or hull, with necessary precautions, shall be indicated.
12 | SERVICING - ROUTINE MAINTENANCE
12 | SERVICING - ROUTINE MAINTENANCE
12 | SERVICING - ROUTINE MAINTENANCE
12 | SERVICING - ROUTINE MAINTENANCE
-
18 | VIBRATION AND NOISE ANALYSIS (HELICOPTER ONLY) | This chapter shall provide the necessary information to enable operators to monitor and diagnose vibration and noise levels in order to identify imbalance, damage or misalignment in helicopter dynamic and structural components.
-
-
-
-
-
-
20 | STANDARD PRACTICES - AIRFRAME | GENERAL
-
21 | AIR CONDITIONING | Those units and components which furnish a means of pressurizing, heating, cooling, moisture controlling, filtering and treating the air used to ventilate the areas of the fuselage within the pressure seals. Includes cabin supercharger, equipment cooling, heater, heater fuel system, expansion turbine, valves, scoops, ducts, etc.
21 | AIR CONDITIONING
21 | AIR CONDITIONING
21 | AIR CONDITIONING
21 | AIR CONDITIONING
21 | AIR CONDITIONING
21 | AIR CONDITIONING
21 | AIR CONDITIONING
21 | AIR CONDITIONING
-
22 | AUTO FLIGHT | Those units and components which furnish a means of automatically controlling the flight of the aircraft. Includes those units and components which control direction, heading, attitude, altitude and speed.
22 | AUTO FLIGHT
22 | AUTO FLIGHT
22 | AUTO FLIGHT
22 | AUTO FLIGHT
22 | AUTO FLIGHT
22 | AUTO FLIGHT
-
23 | COMMUNICATIONS | Those units and components which furnish a means of communicating from one part of the aircraft to another and between the aircraft or ground stations, includes voice, data, C -W communicating components, PA system, inter -com and tape reproducers - record player.
23 | COMMUNICATIONS
23 | COMMUNICATIONS
23 | COMMUNICATIONS
23 | COMMUNICATIONS
23 | COMMUNICATIONS
23 | COMMUNICATIONS
23 | COMMUNICATIONS
23 | COMMUNICATIONS
23 | COMMUNICATIONS
23 | COMMUNICATIONS
-
24 | ELECTRICAL POWER | Those electrical units and components which generate, control and supply AC and/or DC electrical power for other systems, including generators and relays, inverters, batteries, etc., through the secondary busses. Also includes common electrical items such as wiring, switches, connectors, etc.
24 | ELECTRICAL POWER
24 | ELECTRICAL POWER
24 | ELECTRICAL POWER
24 | ELECTRICAL POWER
24 | ELECTRICAL POWER
24 | ELECTRICAL POWER
24 | ELECTRICAL POWER
-
25 | EQUIPMENT / FURNISHINGS | Those removable items of equipment and furnishings externally mounted on the aircraft or contained in the flight, passenger, cargo, and accessory compartments. Includes emergency, buffet, and lavatory equipment. Does not include structures of equipment assigned specifically to other chapters.
25 | EQUIPMENT / FURNISHINGS
25 | EQUIPMENT / FURNISHINGS
25 | EQUIPMENT / FURNISHINGS
25 | EQUIPMENT / FURNISHINGS
25 | EQUIPMENT / FURNISHINGS
25 | EQUIPMENT / FURNISHINGS
25 | EQUIPMENT / FURNISHINGS
25 | EQUIPMENT / FURNISHINGS
25 | EQUIPMENT / FURNISHINGS
-
26 | FIRE PROTECTION | Those fixed and portable units and components which detect and indicate fire or smoke and store and distribute fire extinguishing agent to all protected areas of the aircraft; including bottles, valves, tubing, etc.
26 | FIRE PROTECTION
26 | FIRE PROTECTION
26 | FIRE PROTECTION
26 | FIRE PROTECTION
-
27 | FLIGHT CONTROLS | Those units and components which furnish a means of manually controlling the flight attitude characteristics of the aircraft, including items such as hydraulic boost system, rudder pedals, controls, mounting brackets, etc. Also includes the functioning and maintenance aspects of the flaps, spoilers, and other control surfaces, but does not include the structure which is covered in the Structures Chapters. Does not include rotorcraft rotor controls which are covered in the Rotor Chapter 65.
27 | FLIGHT CONTROLS
27 | FLIGHT CONTROLS
27 | FLIGHT CONTROLS
27 | FLIGHT CONTROLS
27 | FLIGHT CONTROLS
27 | FLIGHT CONTROLS
27 | FLIGHT CONTROLS
27 | FLIGHT CONTROLS
27 | FLIGHT CONTROLS
-
28 | FUEL | Those units and components which store and deliver fuel to the engine. Includes engine driven fuel pumps for reciprocating engines, includes tanks (bladder), valves, boost pumps, etc., and those components which furnish a means of dumping fuel overboard. Includes integral and tip fuel tank leak detection and sealing. Does not include the structure of integral or tip fuel tanks and the fuel cell backing boards which are covered in the Structures Chapters, and does not include fuel flow rate sensing, transmitting and / or indicating, which are covered in Chapter 73.
28 | FUEL
28 | FUEL
28 | FUEL
28 | FUEL
28 | FUEL
-
29 | HYDRAULIC POWER | Those units and components which furnish hydraulic fluid under pressure (includes pumps, regulators, lines, valves, etc.) to a common point (manifold) for redistribution to other defined systems.
29 | HYDRAULIC POWER
29 | HYDRAULIC POWER
29 | HYDRAULIC POWER
29 | HYDRAULIC POWER
-
30 | ICE AND RAIN PROTECTION | Those units and components which provide a means of preventing or disposing of formation of ice and rain on various parts of the aircraft. Includes alcohol pump, valves, tanks, propeller / rotor anti-icing system, wing heaters, water line heaters, pitot heaters, scoop heaters, windshield wipers and the electrical and heated air portion of windshield ice control. Does not include the basic windshield panel. For turbine type power plants using air as the anti-icing medium, engine anti-icing is contained under Air System.
30 | ICE AND RAIN PROTECTION
30 | ICE AND RAIN PROTECTION
30 | ICE AND RAIN PROTECTION
30 | ICE AND RAIN PROTECTION
30 | ICE AND RAIN PROTECTION
30 | ICE AND RAIN PROTECTION
30 | ICE AND RAIN PROTECTION
30 | ICE AND RAIN PROTECTION
30 | ICE AND RAIN PROTECTION
-
31 | INDICATING / RECORDING SYSTEMS | Pictorial coverage of all instruments, instrument panels and controls. Procedural coverage of those systems which give visual or aural warning of conditions in unrelated systems. Units which record, store or compute data from unrelated systems. Includes systems/units which integrate indicating instruments into a central display system and instruments not related to any specific system.
31 | INDICATING / RECORDING SYSTEMS
31 | INDICATING / RECORDING SYSTEMS
31 | INDICATING / RECORDING SYSTEMS
31 | INDICATING / RECORDING SYSTEMS
31 | INDICATING / RECORDING SYSTEMS
31 | INDICATING / RECORDING SYSTEMS
31 | INDICATING / RECORDING SYSTEMS
31 | INDICATING / RECORDING SYSTEMS
-
32 | LANDING GEAR | Those units and components which furnish a means of supporting and steering the aircraft on the ground or water, and make it possible to retract and store the landing gear in flight. Includes tail skid assembly, brakes, wheels, floats, skids, skis, doors, shock struts, tires, linkages, position indicating and warning systems. Also includes the functioning and maintenance aspects of the landing gear doors but does not include the structure which is covered in Chapter 52 DOORS.
32 | LANDING GEAR
32 | LANDING GEAR
32 | LANDING GEAR
32 | LANDING GEAR
32 | LANDING GEAR
32 | LANDING GEAR
32 | LANDING GEAR
32 | LANDING GEAR
-
33 | LIGHTS | Those units and components (electrically powered) which provide for external and internal illumination such as landing lights, taxi lights, position lights, rotating lights, ice lights, master warning lights, passenger reading and cabin dome lights, etc. Includes light fixtures, switches and wiring. Does not include warning lights for individual systems or self -illuminating signs (see Chapter 11).
33 | LIGHTS
33 | LIGHTS
33 | LIGHTS
33 | LIGHTS
33 | LIGHTS
33 | LIGHTS
-
34 | NAVIGATION | Those units and components which provide aircraft navigational information. Includes VOR, pitot, static, ILS, flight director, compasses, indicators, etc.
34 | NAVIGATION
34 | NAVIGATION
34 | NAVIGATION
34 | NAVIGATION
34 | NAVIGATION
34 | NAVIGATION
34 | NAVIGATION
-
35 | OXYGEN | Those units and components which store, regulate, and deliver oxygen to the passengers and crew, including bottles, relief valves, shut-off valves, outlets, regulators, masks, walk -around bottles, etc.
35 | OXYGEN
35 | OXYGEN
35 | OXYGEN
35 | OXYGEN
-
36 | PNEUMATIC | Those units and components (Ducts and Valves) which deliver large volumes of compressed air from a power source to connecting points for such other systems as air conditioning, pressurization, deicing, etc.
36 | PNEUMATIC
36 | PNEUMATIC
36 | PNEUMATIC
-
37 | VACUUM | Those units and components used to generate, deliver and regulate negative air pressure, including pumps, regulators, lines, etc., through and including the manifold.
37 | VACUUM
37 | VACUUM
37 | VACUUM
-
38 | WATER / WASTE | Those fixed units and components which store and deliver for use, fresh water, and those fixed components which store and furnish a means of removal of water and waste. Includes wash basins, toilet assemblies, tanks, valves, etc.
38 | WATER / WASTE
38 | WATER / WASTE
38 | WATER / WASTE
38 | WATER / WASTE
38 | WATER / WASTE
-
39 | ELECTRICAL - ELECTRONIC PANELS AND MULTIPURPOSE COMPONENTS | -
39 | ELECTRICAL - ELECTRONIC PANELS AND MULTIPURPOSE COMPONENTS
39 | ELECTRICAL - ELECTRONIC PANELS AND MULTIPURPOSE COMPONENTS
39 | ELECTRICAL - ELECTRONIC PANELS AND MULTIPURPOSE COMPONENTS
39 | ELECTRICAL - ELECTRONIC PANELS AND MULTIPURPOSE COMPONENTS
39 | ELECTRICAL - ELECTRONIC PANELS AND MULTIPURPOSE COMPONENTS
39 | ELECTRICAL - ELECTRONIC PANELS AND MULTIPURPOSE COMPONENTS
39 | ELECTRICAL - ELECTRONIC PANELS AND MULTIPURPOSE COMPONENTS
-
41 | WATER BALLAST | Those units and components provided for the storage, balancing, control, filling, discharge, and dumping of water ballast. Does not include units or components covered in Chapter 38.
41 | WATER BALLAST
41 | WATER BALLAST
41 | WATER BALLAST
41 | WATER BALLAST
-
45 | CENTRAL MAINTENANCE SYSTEM (CMS) | Those units, components and associated system which interfaces with multiple aircraft systems. Contains checkout and fault isolation procedures using a central computer complex and/or standard fault isolation procedures to locate a single system or component malfunction.
45 | CENTRAL MAINTENANCE SYSTEM (CMS)
45 | CENTRAL MAINTENANCE SYSTEM (CMS)
45 | CENTRAL MAINTENANCE SYSTEM (CMS)
45 | CENTRAL MAINTENANCE SYSTEM (CMS)
45 | CENTRAL MAINTENANCE SYSTEM (CMS)
45 | CENTRAL MAINTENANCE SYSTEM (CMS)
45 | CENTRAL MAINTENANCE SYSTEM (CMS)
45 | CENTRAL MAINTENANCE SYSTEM (CMS)
45 | CENTRAL MAINTENANCE SYSTEM (CMS)
45 | CENTRAL MAINTENANCE SYSTEM (CMS)
45 | CENTRAL MAINTENANCE SYSTEM (CMS)
45 | CENTRAL MAINTENANCE SYSTEM (CMS)
45 | CENTRAL MAINTENANCE SYSTEM (CMS)
45 | CENTRAL MAINTENANCE SYSTEM (CMS)
-
46 | INFORMATION SYSTEMS | Those units and components which furnish a means of storing, updating, and retrieving digital information traditionally provided on paper, microfilm, or microfiche. Includes units that are dedicated to the information storage and retrieval function such as the Electronic Library mass storage and controller. Does not include units or components installed for other uses and shared with other systems, such as flight deck printer or general use display.
46 | INFORMATION SYSTEMS
46 | INFORMATION SYSTEMS
46 | INFORMATION SYSTEMS
46 | INFORMATION SYSTEMS
46 | INFORMATION SYSTEMS
46 | INFORMATION SYSTEMS
-
49 | AIRBORNE AUXILIARY POWER | Those airborne power plants (engines) which are installed on the aircraft for the purpose of generating and supplying a single type or combination of auxiliary electric, hydraulic, pneumatic or other power. Includes power and drive section, fuel, ignition and control systems; also wiring, indicators, plumbing, valves, and ducts up to the power unit. Does not include generators, alternators, hydraulic pumps, etc. or their connecting systems which supply and deliver power to their respective aircraft systems.
49 | AIRBORNE AUXILIARY POWER
49 | AIRBORNE AUXILIARY POWER
49 | AIRBORNE AUXILIARY POWER
49 | AIRBORNE AUXILIARY POWER
49 | AIRBORNE AUXILIARY POWER
49 | AIRBORNE AUXILIARY POWER
49 | AIRBORNE AUXILIARY POWER
49 | AIRBORNE AUXILIARY POWER
49 | AIRBORNE AUXILIARY POWER
49 | AIRBORNE AUXILIARY POWER
-
-
51 | STANDARD PRACTICES AND STRUCTURES - GENERAL | GENERAL Standard Practices, General Procedures and typical repairs applicable to more than one chapter and are not specifically covered under Chapters 52 thru 57 Sub-Sys / Sect breakdown.
51 | STANDARD PRACTICES AND STRUCTURES - GENERAL
51 | STANDARD PRACTICES AND STRUCTURES - GENERAL
51 | STANDARD PRACTICES AND STRUCTURES - GENERAL
51 | STANDARD PRACTICES AND STRUCTURES - GENERAL
51 | STANDARD PRACTICES AND STRUCTURES - GENERAL
51 | STANDARD PRACTICES AND STRUCTURES - GENERAL
51 | STANDARD PRACTICES AND STRUCTURES - GENERAL
51 | STANDARD PRACTICES AND STRUCTURES - GENERAL
51 | STANDARD PRACTICES AND STRUCTURES - GENERAL
-
52 | DOORS | Removable units used for entrance or exit, and for enclosing other structure contained within the fuselage. Includes passenger and crew doors, cargo doors, emergency exits, etc. Electrical and hydraulic systems associated with door control are included as appropriate.
52 | DOORS
52 | DOORS
52 | DOORS
52 | DOORS
52 | DOORS
52 | DOORS
52 | DOORS
52 | DOORS
52 | DOORS
-
53 | FUSELAGE | Structural units and associated components and members which make up the compartments for equipment, passengers, crew, cargo, plus the structure of the envelope and gondola of airships. Includes skins, belt frames, stringers, floor beams, floor, pressure dome, scuppers, tail cone, fuselage -to-wing and -empennage fillets, attach/attached fittings, load curtains, cables, ballonets, etc.
53 | FUSELAGE
53 | FUSELAGE
53 | FUSELAGE
53 | FUSELAGE
53 | FUSELAGE
53 | FUSELAGE
53 | FUSELAGE
53 | FUSELAGE
53 | FUSELAGE
53 | FUSELAGE
-
54 | NACELLES / PYLONS | Structural units and associated components and members which furnish a means of mounting and housing the power plant or rotor assembly. Includes skins, longerons, belt frames, stringers, clamshells, scuppers, doors, nacelle fillets, attach/attached fittings, etc. Also includes the structure of power plant cowling inclusive of the structural portion of the inlet whether or not integral with the aircraft. Structural portions of the exhaust system are excluded where they are not integral with the airframe.
54 | NACELLES / PYLONS
54 | NACELLES / PYLONS
54 | NACELLES / PYLONS
54 | NACELLES / PYLONS
54 | NACELLES / PYLONS
54 | NACELLES / PYLONS
54 | NACELLES / PYLONS
54 | NACELLES / PYLONS
54 | NACELLES / PYLONS
54 | NACELLES / PYLONS
-
55 | STABILIZERS | Horizontal and vertical stabilizers include the structure of the elevator and rudder.
55 | STABILIZERS
55 | STABILIZERS
55 | STABILIZERS
55 | STABILIZERS
55 | STABILIZERS
-
56 | WINDOWS | Fuselage and crew compartment windows inclusive of windshield; also those windows installed in doors.
56 | WINDOWS
56 | WINDOWS
56 | WINDOWS
56 | WINDOWS
56 | WINDOWS
-
57 | WINGS | Center wing and outer wing structural units and associated components and members which support the aircraft in flight. Includes spars, skin, ribs, stringers, clamshells, scuppers, etc., and integral fuel tank structure of the flaps, slats, ailerons or elevons (complete with tabs), spoilers, and wing folding system.
57 | WINGS
57 | WINGS
57 | WINGS
57 | WINGS
57 | WINGS
57 | WINGS
57 | WINGS
57 | WINGS
57 | WINGS
57 | WINGS
-
-
60 | STANDARD PRACTICES - PROPELLER / ROTOR | -
-
61 | PROPELLERS / PROPULSORS | The complete mechanical or electrical propeller, pumps, motors, governor, alternators, and those units and components external to or integral with the engine used to control the propeller blade angle. Includes propeller spinner synchronizers. Also includes propulsor duct assemblies, including aerodynamic fairing of mechanical components, stators, vectoring systems, etc.
61 | PROPELLERS / PROPULSORS
61 | PROPELLERS / PROPULSORS
61 | PROPELLERS / PROPULSORS
61 | PROPELLERS / PROPULSORS
61 | PROPELLERS / PROPULSORS
61 | PROPELLERS / PROPULSORS
-
62 | MAIN ROTOR(S) | Rotor head assembly(ies) and rotor blades, including the swashplate assembly(ies) and the rotor shaft unit(s) if not an integral part of the gear box(es). Does not include the rotor anti-icing system which is dealt with in chapter 30 "Ice and Rain Protection".
62 | MAIN ROTOR(S)
62 | MAIN ROTOR(S)
62 | MAIN ROTOR(S)
62 | MAIN ROTOR(S)
62 | MAIN ROTOR(S)
-
63 | MAIN ROTOR DRIVE(S) | Includes all components transmitting power to the rotor(s): engine coupling components, drive shaft(s), clutch and free wheel units, gear box(es), its (their) components, systems and securing elements.
63 | MAIN ROTOR DRIVE(S)
63 | MAIN ROTOR DRIVE(S)
63 | MAIN ROTOR DRIVE(S)
63 | MAIN ROTOR DRIVE(S)
63 | MAIN ROTOR DRIVE(S)
-
64 | TAIL ROTOR | Assembly that rotates in a plane nearly parallel to the symmetry plane and delivers a thrust opposing to the main rotor torque thus ensuring yaw control. Includes the rotor blades and rotor head. Does not include the rotor anti-icing system which is dealt with in chapter 30: "Protection against ice and rain".
64 | TAIL ROTOR
64 | TAIL ROTOR
64 | TAIL ROTOR
64 | TAIL ROTOR
64 | TAIL ROTOR
-
65 | TAIL ROTOR DRIVE | Includes all the components transmitting power to the tail rotor: drive shafts, bearings, gearboxes.
65 | TAIL ROTOR DRIVE
65 | TAIL ROTOR DRIVE
65 | TAIL ROTOR DRIVE
65 | TAIL ROTOR DRIVE
65 | TAIL ROTOR DRIVE
-
66 | ROTOR BLADE AND TAIL PYLON FOLDING | The whole of the system ensuring automatic or manual folding and spreading of the rotor blades and/or tail pylon. NOTE: such rigging also affects the components described in other chapters.
66 | ROTOR BLADE AND TAIL PYLON FOLDING
66 | ROTOR BLADE AND TAIL PYLON FOLDING
66 | ROTOR BLADE AND TAIL PYLON FOLDING
66 | ROTOR BLADE AND TAIL PYLON FOLDING
-
67 | ROTORS FLIGHT CONTROL | The system which provides means of manually controlling the flight attitude of the helicopter. Includes items such as control linkage and control cables for collective pitch, cyclic pitch, directional control, servo-controls and corresponding system. The trim system and the indicating and monitoring system. NOTE: this chapter includes the complete rigging of rotor control including the associated items not described under this system, such as auto -pilot, servo -control unit, automatic trim (Ch. 22), blade pitch change rod (Ch. 63), swashplate.
67 | ROTORS FLIGHT CONTROL
67 | ROTORS FLIGHT CONTROL
67 | ROTORS FLIGHT CONTROL
67 | ROTORS FLIGHT CONTROL
-
-
70 | STANDARD PRACTICES - ENGINE | -
-
71 | POWER PLANT - GENERAL | The overall power package inclusive of engine, air intake, mount, cowling, scoops, cowl flaps.
71 | POWER PLANT - GENERAL
71 | POWER PLANT - GENERAL
71 | POWER PLANT - GENERAL
71 | POWER PLANT - GENERAL
71 | POWER PLANT - GENERAL
71 | POWER PLANT - GENERAL
71 | POWER PLANT - GENERAL
71 | POWER PLANT - GENERAL
-
72 | ENGINE | Those units and components which are: used to induce and convert fuel-air mixture into power. Includes, for the turbine engine, air inlet, compessor, diffuser, combustion chambers, turbine and exhaust; and for the reciprocating engine, blower and clutch, clutch control valve, cylinder, cylinder baffles, intake pipes, crankshaft assembly, etc. Used to transmit power to the propeller shaft, if any, and accessory drives. Includes reduction gearing, gear trains, extension shaft and torque meter. Within the profile of the basic engine, used to supplement the functioning of other defined systems external to the engine. Includes items such as accessory drive, mechanical portion of the spark advance mechanism, oil transfer tubes from the propeller governor pad to the propeller shaft, BMEP section, etc. Used to control and direct the flow of lubrication through the engine from the inlet fitting to the outlet fitting. Includes engine pumps (pressure and scavenger), pressure relief valves, screens, oil lines (internal and external), etc.
72(T) | ENGINE - TURBINE / TURBOPROP, DUCTED FAN / UNDUCTED FAN | -
72(T) | ENGINE - TURBINE / TURBOPROP, DUCTED FAN / UNDUCTED FAN
72(T) | ENGINE - TURBINE / TURBOPROP, DUCTED FAN / UNDUCTED FAN
72(T) | ENGINE - TURBINE / TURBOPROP, DUCTED FAN / UNDUCTED FAN
72(T) | ENGINE - TURBINE / TURBOPROP, DUCTED FAN / UNDUCTED FAN
72(T) | ENGINE - TURBINE / TURBOPROP, DUCTED FAN / UNDUCTED FAN
72(T) | ENGINE - TURBINE / TURBOPROP, DUCTED FAN / UNDUCTED FAN
72(T) | ENGINE - TURBINE / TURBOPROP, DUCTED FAN / UNDUCTED FAN
72(T) | ENGINE - TURBINE / TURBOPROP, DUCTED FAN / UNDUCTED FAN
72(T) | ENGINE - TURBINE / TURBOPROP, DUCTED FAN / UNDUCTED FAN
- | ENGINE - TURBINE / TURBOPROP, DUCTED FAN / UNDUCTED FAN
72(R) | ENGINE - RECIPROCATING | -
72(R) | ENGINE - RECIPROCATING
72(R) | ENGINE - RECIPROCATING
72(R) | ENGINE - RECIPROCATING
72(R) | ENGINE - RECIPROCATING
72(R) | ENGINE - RECIPROCATING
72(R) | ENGINE - RECIPROCATING
- | ENGINE - TURBINE / TURBOPROP, DUCTED FAN / UNDUCTED FAN
73 | ENGINE - FUEL AND CONTROL | For turbine engines, those units and components and associated mechanical systems or electrical circuits which furnish or control fuel to the engine beyond the main fuel quick disconnect; and trust augmentor, fuel flow rate sensing, transmitting and/or indicating units whether the units are before or beyond the quick disconnect. Includes coordinator of equivalent, engine driven fuel pump and filter assembly, main and thrust augmentor fuel controls, electronic temperature datum control, temerature datum valve, fuel manifold, fuel nozzles, fuel enrichment system, speed sensitivity switch, relay box assembly, solenoid drip valve, etc. For reciprocating engines, those units and components which deliver metered fuel and air to the engine. The fuel portion includes the carburetor/master control from the inlet sideto the discharge nozzle(s), injection pumps, carburetor, injection nozzles, and fuel primer. The air portion includes units from the scoop inlet to the vapor return, and impeller chamber.
-
-
-
-
- | ENGINE - FUEL AND CONTROL
- | ENGINE - FUEL AND CONTROL
- | ENGINE - FUEL AND CONTROL
- | ENGINE - FUEL AND CONTROL
-
74 | IGNITION | Those units and components which generate, control, furnish, or distribute an electrical current to ignite the fuel air mixture in the cylinders of reciprocating engines or in the combustion chambers or thrust augmentor of turbine engines. Includes induction vibrators, magnetos, switches, lead filters, distributors, harnesses, plugs, ignition relays, exciters, and the electrical portion of spark advance.
74 | IGNITION
74 | IGNITION
74 | IGNITION
74 | IGNITION
-
75 | BLEED AIR | For turbine engines, those external units and components and integral basic engine parts which go together to conduct air to the extension shaft and torquemeter, assembly, if any. Includes compressor bleed systems used to control flow of air through the engine, cooling air systems and heated air systems for engine anti-icing. Does not include aircraft anti-icing, engine starting systems, nor exhaust supplementary air systems.
75 | BLEED AIR
75 | BLEED AIR
75 | BLEED AIR
75 | BLEED AIR
75 | BLEED AIR
-
76 | ENGINE CONTROLS | Those controls which govern operation of the engine. Includes units and components which are interconnected for emergency shutdown. For turbo-prop engines, includes linkages and controls to the coordinator or equivalent to the propeller governor, fuel control unit or other units being controlled. For reciprocating engine, include controls for blowers. Does not include units or components which are specifically included in other chapters.
76 | ENGINE CONTROLS
76 | ENGINE CONTROLS
76 | ENGINE CONTROLS
-
77 | ENGINE INDICATING | Those units, components and associated systems which indicate engine operation. Includes indicators, transmitters, analyzers, etc. For turbo-prop engines includes phase detectors. Does not include systems or items which are included in other chapters except when indication is accomplished as part of an integrated engine instrument system (ref. 77-40).
77 | ENGINE INDICATING
77 | ENGINE INDICATING
77 | ENGINE INDICATING
77 | ENGINE INDICATING
77 | ENGINE INDICATING
-
78 | EXHAUST | Those units and components which direct the engine exhaust gases overboard. For turbine engines, includes units external to the basic engine such as thrust reverser and noise suppressor. For reciprocating engines, includes augmentors, stacks, clamps, etc. Excludes exhaust-driven turbines.
78 | EXHAUST
78 | EXHAUST
78 | EXHAUST
78 | EXHAUST
78 | EXHAUST
-
79 | OIL | Those units and components external to the engine concerned with storing and delivering lubricating oil to and from the engine. Covers all units and components from the lubricating oil engine outlet to the inlet, including the inlet and outlet fittings, tank, radiator, by-pass valve, etc., and auxiliary oil systems.
79 | OIL
79 | OIL
79 | OIL
79 | OIL
-
80 | STARTING | Those units, components and associated systems used for starting the engine. Includes electrical, inertial air or other starter systems. Does not include ignition systems which are covered in chapter 74, IGNITION.
80 | STARTING
80 | STARTING
-
81 | TURBINES (RECIPROCATING ENGINES) | For reciprocating engines only. Includes power recovery turbine assembly and turbo-supercharger unit when external to the engine.
81 | TURBINES (RECIPROCATING ENGINES)
81 | TURBINES (RECIPROCATING ENGINES)
81 | TURBINES (RECIPROCATING ENGINES)
-
82 | WATER INJECTION | Those units and components which furnish, meter, and inject water or water mixtures into the induction system; includes tanks, pumps, regulators, etc.
82 | WATER INJECTION
82 | WATER INJECTION
82 | WATER INJECTION
82 | WATER INJECTION
82 | WATER INJECTION
-
83 | ACCESSORY GEAR BOXES (ENGINE DRIVEN) | Those units and components which are remotely installed and connected to the engine by a drive shaft and which drive multiple type of accessories. Does not include those accessory drives which are bolted to and are immediately adjacent to the engine. The latter item shall be covered under Chapter 72, ENGINE.
83 | ACCESSORY GEAR BOXES (ENGINE DRIVEN)
83 | ACCESSORY GEAR BOXES (ENGINE DRIVEN)
83 | ACCESSORY GEAR BOXES (ENGINE DRIVEN)
-
84 | PROPULSION AUGMENTATION | Those units and components that, independent of the primary propulsion system, furnish additional thrust of short duration. Includes solid or liquid propellants, controls, indicator, etc.
84 | PROPULSION AUGMENTATION
84 | PROPULSION AUGMENTATION
-
-
-
91 | CHARTS | Miscellaneous charts not applicable to any particular system, such as spare wire charts, junction box charts, disconnect plug charts, conduit and wire routing charts, rigid tube charts, flexible hose charts and control cables.

## ATA group
group_label | group_id | group_description
GROUP DEFINITION — AIRCRAFT | group-aircraft | The complete operational unit. Includes dimensions and areas, lifting and shoring, leveling and weighing, towing and taxiing, parking and mooring, required placards, servicing.
GROUP DEFINITION - AIRFRAME SYSTEMS | group-airframe-systems | All airframe systems except the Power Plant package.
GROUP DEFINITION - STRUCTURES | group-structures
GROUP DEFINITION PROPELLER / ROTOR | group-propeller-rotor | Complete propeller / rotor system excluding propeller / rotor anti-icing system.
GROUP DEFINITION - POWER PLANT | group-power-plant

## ATA chapter
chapter_id | chapter_label | chapter_description
01 | INTRODUCTION
05 | PERIODIC INSPECTIONS | Manufacturers' recommended time limits for inspections, maintenance checks and inspections (both scheduled and unscheduled).
06 | DIMENSIONS AND AREAS | Those charts, diagrams, and text which show the area, dimensions, stations, access doors / zoning and physical locations, of the major structural members of the aircraft. Includes an explanation of the system of zoning and measurement used.
07 | LIFTING AND SHORING | This chapter shall include the necessary procedures to lift and shore aircraft in any of the conditions to which it may be subjected. Includes lifting and shoring procedures that may be employed during aircraft maintenance and repair.
08 | LEVELING AND WEIGHING | This chapter shall include the necessary information to properly level the aircraft for any of the various maintenance, overhaul or major repairs which might become necessary during the life of the aircraft. It shall also include those units or components which are specifically dedicated to record, store or compute weight and balance data. Includes those maintenance practices necessary to prepare the aircraft for weighing.
09 | TOWING AND TAXIING | Those instructions necessary to tow and taxi the aircraft. Charts showing location of attachment points, turning radius, etc., shall be included. Includes those maintenance practices necessary to prepare the aircraft for towing and taxiing.
10 | PARKING, MOORING, STORAGE AND RETURN TO SERVICE | Those instructions necessary to park, store, moor and prepare the aircraft for service in any of the conditions to which it may be subjected. Charts showing location of landing gear and control surface locks, blanking plugs and covers, mooring points, etc., shall be included. Includes those maintenance practices necessary to prepare the aircraft for parking, mooring, or storage.
11 | PLACARDS AND MARKINGS | All procurable placards, labels, etc., shall be included in the illustrated Parts Catalog. They shall be illustrated, showing the part number, Legend and Location. The Maintenance Manual shall provide the approximate Location (i.e., FWD -UPPER -RH) and illustrate each placard, label, marking, self -illuminating sign, etc., required for safety information, maintenance significant information or by government regulations. Those required by government regulations shall be so identified.
12 | SERVICING - ROUTINE MAINTENANCE | Those instructions for the replenishment of fluids, scheduled and unscheduled servicing applicable to the whole airplane. The information shall be concise and preferably in tabular or chart form. Precautions to be observed in servicing a particular tank or reservoir, such as grounding and prevention of fire hazards, shall be clearly stated. Instructions regarding access to any out-of-the-way or unusual places requiring service shall be given. A diagram showing location of regular and emergency servicing points shall be included. "No-step" areas or walkways leading to any tank in a wing or hull, with necessary precautions, shall be indicated.
18 | VIBRATION AND NOISE ANALYSIS (HELICOPTER ONLY) | This chapter shall provide the necessary information to enable operators to monitor and diagnose vibration and noise levels in order to identify imbalance, damage or misalignment in helicopter dynamic and structural components.
20 | STANDARD PRACTICES - AIRFRAME | GENERAL
21 | AIR CONDITIONING | Those units and components which furnish a means of pressurizing, heating, cooling, moisture controlling, filtering and treating the air used to ventilate the areas of the fuselage within the pressure seals. Includes cabin supercharger, equipment cooling, heater, heater fuel system, expansion turbine, valves, scoops, ducts, etc.
22 | AUTO FLIGHT | Those units and components which furnish a means of automatically controlling the flight of the aircraft. Includes those units and components which control direction, heading, attitude, altitude and speed.
23 | COMMUNICATIONS | Those units and components which furnish a means of communicating from one part of the aircraft to another and between the aircraft or ground stations, includes voice, data, C -W communicating components, PA system, inter -com and tape reproducers - record player.
24 | ELECTRICAL POWER | Those electrical units and components which generate, control and supply AC and/or DC electrical power for other systems, including generators and relays, inverters, batteries, etc., through the secondary busses. Also includes common electrical items such as wiring, switches, connectors, etc.
25 | EQUIPMENT / FURNISHINGS | Those removable items of equipment and furnishings externally mounted on the aircraft or contained in the flight, passenger, cargo, and accessory compartments. Includes emergency, buffet, and lavatory equipment. Does not include structures of equipment assigned specifically to other chapters.
26 | FIRE PROTECTION | Those fixed and portable units and components which detect and indicate fire or smoke and store and distribute fire extinguishing agent to all protected areas of the aircraft; including bottles, valves, tubing, etc.
27 | FLIGHT CONTROLS | Those units and components which furnish a means of manually controlling the flight attitude characteristics of the aircraft, including items such as hydraulic boost system, rudder pedals, controls, mounting brackets, etc. Also includes the functioning and maintenance aspects of the flaps, spoilers, and other control surfaces, but does not include the structure which is covered in the Structures Chapters. Does not include rotorcraft rotor controls which are covered in the Rotor Chapter 65.
28 | FUEL | Those units and components which store and deliver fuel to the engine. Includes engine driven fuel pumps for reciprocating engines, includes tanks (bladder), valves, boost pumps, etc., and those components which furnish a means of dumping fuel overboard. Includes integral and tip fuel tank leak detection and sealing. Does not include the structure of integral or tip fuel tanks and the fuel cell backing boards which are covered in the Structures Chapters, and does not include fuel flow rate sensing, transmitting and / or indicating, which are covered in Chapter 73.
29 | HYDRAULIC POWER | Those units and components which furnish hydraulic fluid under pressure (includes pumps, regulators, lines, valves, etc.) to a common point (manifold) for redistribution to other defined systems.
30 | ICE AND RAIN PROTECTION | Those units and components which provide a means of preventing or disposing of formation of ice and rain on various parts of the aircraft. Includes alcohol pump, valves, tanks, propeller / rotor anti-icing system, wing heaters, water line heaters, pitot heaters, scoop heaters, windshield wipers and the electrical and heated air portion of windshield ice control. Does not include the basic windshield panel. For turbine type power plants using air as the anti-icing medium, engine anti-icing is contained under Air System.
31 | INDICATING / RECORDING SYSTEMS | Pictorial coverage of all instruments, instrument panels and controls. Procedural coverage of those systems which give visual or aural warning of conditions in unrelated systems. Units which record, store or compute data from unrelated systems. Includes systems/units which integrate indicating instruments into a central display system and instruments not related to any specific system.
32 | LANDING GEAR | Those units and components which furnish a means of supporting and steering the aircraft on the ground or water, and make it possible to retract and store the landing gear in flight. Includes tail skid assembly, brakes, wheels, floats, skids, skis, doors, shock struts, tires, linkages, position indicating and warning systems. Also includes the functioning and maintenance aspects of the landing gear doors but does not include the structure which is covered in Chapter 52 DOORS.
33 | LIGHTS | Those units and components (electrically powered) which provide for external and internal illumination such as landing lights, taxi lights, position lights, rotating lights, ice lights, master warning lights, passenger reading and cabin dome lights, etc. Includes light fixtures, switches and wiring. Does not include warning lights for individual systems or self -illuminating signs (see Chapter 11).
34 | NAVIGATION | Those units and components which provide aircraft navigational information. Includes VOR, pitot, static, ILS, flight director, compasses, indicators, etc.
35 | OXYGEN | Those units and components which store, regulate, and deliver oxygen to the passengers and crew, including bottles, relief valves, shut-off valves, outlets, regulators, masks, walk -around bottles, etc.
36 | PNEUMATIC | Those units and components (Ducts and Valves) which deliver large volumes of compressed air from a power source to connecting points for such other systems as air conditioning, pressurization, deicing, etc.
37 | VACUUM | Those units and components used to generate, deliver and regulate negative air pressure, including pumps, regulators, lines, etc., through and including the manifold.
38 | WATER / WASTE | Those fixed units and components which store and deliver for use, fresh water, and those fixed components which store and furnish a means of removal of water and waste. Includes wash basins, toilet assemblies, tanks, valves, etc.
39 | ELECTRICAL - ELECTRONIC PANELS AND MULTIPURPOSE COMPONENTS
41 | WATER BALLAST | Those units and components provided for the storage, balancing, control, filling, discharge, and dumping of water ballast. Does not include units or components covered in Chapter 38.
45 | CENTRAL MAINTENANCE SYSTEM (CMS) | Those units, components and associated system which interfaces with multiple aircraft systems. Contains checkout and fault isolation procedures using a central computer complex and/or standard fault isolation procedures to locate a single system or component malfunction.
46 | INFORMATION SYSTEMS | Those units and components which furnish a means of storing, updating, and retrieving digital information traditionally provided on paper, microfilm, or microfiche. Includes units that are dedicated to the information storage and retrieval function such as the Electronic Library mass storage and controller. Does not include units or components installed for other uses and shared with other systems, such as flight deck printer or general use display.
49 | AIRBORNE AUXILIARY POWER | Those airborne power plants (engines) which are installed on the aircraft for the purpose of generating and supplying a single type or combination of auxiliary electric, hydraulic, pneumatic or other power. Includes power and drive section, fuel, ignition and control systems; also wiring, indicators, plumbing, valves, and ducts up to the power unit. Does not include generators, alternators, hydraulic pumps, etc. or their connecting systems which supply and deliver power to their respective aircraft systems.
51 | STANDARD PRACTICES AND STRUCTURES - GENERAL | GENERAL Standard Practices, General Procedures and typical repairs applicable to more than one chapter and are not specifically covered under Chapters 52 thru 57 Sub-Sys / Sect breakdown.
52 | DOORS | Removable units used for entrance or exit, and for enclosing other structure contained within the fuselage. Includes passenger and crew doors, cargo doors, emergency exits, etc. Electrical and hydraulic systems associated with door control are included as appropriate.
53 | FUSELAGE | Structural units and associated components and members which make up the compartments for equipment, passengers, crew, cargo, plus the structure of the envelope and gondola of airships. Includes skins, belt frames, stringers, floor beams, floor, pressure dome, scuppers, tail cone, fuselage -to-wing and -empennage fillets, attach/attached fittings, load curtains, cables, ballonets, etc.
54 | NACELLES / PYLONS | Structural units and associated components and members which furnish a means of mounting and housing the power plant or rotor assembly. Includes skins, longerons, belt frames, stringers, clamshells, scuppers, doors, nacelle fillets, attach/attached fittings, etc. Also includes the structure of power plant cowling inclusive of the structural portion of the inlet whether or not integral with the aircraft. Structural portions of the exhaust system are excluded where they are not integral with the airframe.
55 | STABILIZERS | Horizontal and vertical stabilizers include the structure of the elevator and rudder.
56 | WINDOWS | Fuselage and crew compartment windows inclusive of windshield; also those windows installed in doors.
57 | WINGS | Center wing and outer wing structural units and associated components and members which support the aircraft in flight. Includes spars, skin, ribs, stringers, clamshells, scuppers, etc., and integral fuel tank structure of the flaps, slats, ailerons or elevons (complete with tabs), spoilers, and wing folding system.
60 | STANDARD PRACTICES - PROPELLER / ROTOR
61 | PROPELLERS / PROPULSORS | The complete mechanical or electrical propeller, pumps, motors, governor, alternators, and those units and components external to or integral with the engine used to control the propeller blade angle. Includes propeller spinner synchronizers. Also includes propulsor duct assemblies, including aerodynamic fairing of mechanical components, stators, vectoring systems, etc.
62 | MAIN ROTOR(S) | Rotor head assembly(ies) and rotor blades, including the swashplate assembly(ies) and the rotor shaft unit(s) if not an integral part of the gear box(es). Does not include the rotor anti-icing system which is dealt with in chapter 30 "Ice and Rain Protection".
63 | MAIN ROTOR DRIVE(S) | Includes all components transmitting power to the rotor(s): engine coupling components, drive shaft(s), clutch and free wheel units, gear box(es), its (their) components, systems and securing elements.
64 | TAIL ROTOR | Assembly that rotates in a plane nearly parallel to the symmetry plane and delivers a thrust opposing to the main rotor torque thus ensuring yaw control. Includes the rotor blades and rotor head. Does not include the rotor anti-icing system which is dealt with in chapter 30: "Protection against ice and rain".
65 | TAIL ROTOR DRIVE | Includes all the components transmitting power to the tail rotor: drive shafts, bearings, gearboxes.
66 | ROTOR BLADE AND TAIL PYLON FOLDING | The whole of the system ensuring automatic or manual folding and spreading of the rotor blades and/or tail pylon. NOTE: such rigging also affects the components described in other chapters.
67 | ROTORS FLIGHT CONTROL | The system which provides means of manually controlling the flight attitude of the helicopter. Includes items such as control linkage and control cables for collective pitch, cyclic pitch, directional control, servo-controls and corresponding system. The trim system and the indicating and monitoring system. NOTE: this chapter includes the complete rigging of rotor control including the associated items not described under this system, such as auto -pilot, servo -control unit, automatic trim (Ch. 22), blade pitch change rod (Ch. 63), swashplate.
70 | STANDARD PRACTICES - ENGINE
71 | POWER PLANT - GENERAL | The overall power package inclusive of engine, air intake, mount, cowling, scoops, cowl flaps.
72 | ENGINE | Those units and components which are: used to induce and convert fuel-air mixture into power. Includes, for the turbine engine, air inlet, compessor, diffuser, combustion chambers, turbine and exhaust; and for the reciprocating engine, blower and clutch, clutch control valve, cylinder, cylinder baffles, intake pipes, crankshaft assembly, etc. Used to transmit power to the propeller shaft, if any, and accessory drives. Includes reduction gearing, gear trains, extension shaft and torque meter. Within the profile of the basic engine, used to supplement the functioning of other defined systems external to the engine. Includes items such as accessory drive, mechanical portion of the spark advance mechanism, oil transfer tubes from the propeller governor pad to the propeller shaft, BMEP section, etc. Used to control and direct the flow of lubrication through the engine from the inlet fitting to the outlet fitting. Includes engine pumps (pressure and scavenger), pressure relief valves, screens, oil lines (internal and external), etc.
72(T) | ENGINE - TURBINE / TURBOPROP, DUCTED FAN / UNDUCTED FAN
72(R) | ENGINE - RECIPROCATING
73 | ENGINE - FUEL AND CONTROL | For turbine engines, those units and components and associated mechanical systems or electrical circuits which furnish or control fuel to the engine beyond the main fuel quick disconnect; and trust augmentor, fuel flow rate sensing, transmitting and/or indicating units whether the units are before or beyond the quick disconnect. Includes coordinator of equivalent, engine driven fuel pump and filter assembly, main and thrust augmentor fuel controls, electronic temperature datum control, temerature datum valve, fuel manifold, fuel nozzles, fuel enrichment system, speed sensitivity switch, relay box assembly, solenoid drip valve, etc. For reciprocating engines, those units and components which deliver metered fuel and air to the engine. The fuel portion includes the carburetor/master control from the inlet sideto the discharge nozzle(s), injection pumps, carburetor, injection nozzles, and fuel primer. The air portion includes units from the scoop inlet to the vapor return, and impeller chamber.
74 | IGNITION | Those units and components which generate, control, furnish, or distribute an electrical current to ignite the fuel air mixture in the cylinders of reciprocating engines or in the combustion chambers or thrust augmentor of turbine engines. Includes induction vibrators, magnetos, switches, lead filters, distributors, harnesses, plugs, ignition relays, exciters, and the electrical portion of spark advance.
75 | BLEED AIR | For turbine engines, those external units and components and integral basic engine parts which go together to conduct air to the extension shaft and torquemeter, assembly, if any. Includes compressor bleed systems used to control flow of air through the engine, cooling air systems and heated air systems for engine anti-icing. Does not include aircraft anti-icing, engine starting systems, nor exhaust supplementary air systems.
76 | ENGINE CONTROLS | Those controls which govern operation of the engine. Includes units and components which are interconnected for emergency shutdown. For turbo-prop engines, includes linkages and controls to the coordinator or equivalent to the propeller governor, fuel control unit or other units being controlled. For reciprocating engine, include controls for blowers. Does not include units or components which are specifically included in other chapters.
77 | ENGINE INDICATING | Those units, components and associated systems which indicate engine operation. Includes indicators, transmitters, analyzers, etc. For turbo-prop engines includes phase detectors. Does not include systems or items which are included in other chapters except when indication is accomplished as part of an integrated engine instrument system (ref. 77-40).
78 | EXHAUST | Those units and components which direct the engine exhaust gases overboard. For turbine engines, includes units external to the basic engine such as thrust reverser and noise suppressor. For reciprocating engines, includes augmentors, stacks, clamps, etc. Excludes exhaust-driven turbines.
79 | OIL | Those units and components external to the engine concerned with storing and delivering lubricating oil to and from the engine. Covers all units and components from the lubricating oil engine outlet to the inlet, including the inlet and outlet fittings, tank, radiator, by-pass valve, etc., and auxiliary oil systems.
80 | STARTING | Those units, components and associated systems used for starting the engine. Includes electrical, inertial air or other starter systems. Does not include ignition systems which are covered in chapter 74, IGNITION.
81 | TURBINES (RECIPROCATING ENGINES) | For reciprocating engines only. Includes power recovery turbine assembly and turbo-supercharger unit when external to the engine.
82 | WATER INJECTION | Those units and components which furnish, meter, and inject water or water mixtures into the induction system; includes tanks, pumps, regulators, etc.
83 | ACCESSORY GEAR BOXES (ENGINE DRIVEN) | Those units and components which are remotely installed and connected to the engine by a drive shaft and which drive multiple type of accessories. Does not include those accessory drives which are bolted to and are immediately adjacent to the engine. The latter item shall be covered under Chapter 72, ENGINE.
84 | PROPULSION AUGMENTATION | Those units and components that, independent of the primary propulsion system, furnish additional thrust of short duration. Includes solid or liquid propellants, controls, indicator, etc.
91 | CHARTS | Miscellaneous charts not applicable to any particular system, such as spare wire charts, junction box charts, disconnect plug charts, conduit and wire routing charts, rigid tube charts, flexible hose charts and control cables.

## ATA Sections
group_label | group_id | chapter_id | chapter_label | section_id | section_local_id | section_label | section_description
GROUP DEFINITION — AIRCRAFT | group-aircraft | 05 | PERIODIC INSPECTIONS | 05-00 | -00 | GENERAL
GROUP DEFINITION — AIRCRAFT | group-aircraft | 05 | PERIODIC INSPECTIONS | 05-10 | -10 | TIME LIMITS | Those manufacturer recommended time limits for inspections, maintenance and overhaul of the aircraft, its systems and units, and life of parts. For engine manufacturers this will include the flight cycle lives of major rotating components and other items designated critical.
GROUP DEFINITION — AIRCRAFT | group-aircraft | 05 | PERIODIC INSPECTIONS | 05-20 | -20 | SCHEDULED MAINTENANCE CHECKS | Those manufacturer recommended maintenance checks and inspections of the aircraft, its systems and units dictated by the time limits specified in -10 above. This section shall list in more detail the items which are outlined on the airline job forms (usually by title only), and shall cross -reference the detailed procedures included in the individual Maintenance Practices.
GROUP DEFINITION — AIRCRAFT | group-aircraft | 05 | PERIODIC INSPECTIONS | 05-30 | -30 | [AS REQUIRED] | Reserved for use in those cases where the number of breakouts provided by the fourth digit of the -20 breakout is not sufficient to cover all of the maintenance checks dictated by subsystem -10 above. NOTE: Inclusion of the data described in -10 through -40 above, in any manual or manual publication is specifically prohibited unless required by government regulation. Airlines desire the manufacturer's recommended time limits and scheduled maintenance checks but these should be provided in a separate document.
GROUP DEFINITION — AIRCRAFT | group-aircraft | 05 | PERIODIC INSPECTIONS | 05-50 | -50 | UNSCHEDULED MAINTENANCE CHECKS | Those maintenance checks and inspections on the aircraft, its systems and units which are dictated by special or unusual conditions which are not related to the time limits specified in -10 above. Includes inspections and checks such as hard landing, overweight landing, bird strike, turbulent air, lightning strike, slush ingestion, radioactive contamination, maintenance checks prior to engine-out ferry, etc.
GROUP DEFINITION — AIRCRAFT | group-aircraft | 06 | DIMENSIONS AND AREAS
GROUP DEFINITION — AIRCRAFT | group-aircraft | 07 | LIFTING AND SHORING | 07-00 | -00 | GENERAL
GROUP DEFINITION — AIRCRAFT | group-aircraft | 07 | LIFTING AND SHORING | 07-10 | -10 | JACKING | Provides information relative to jack points, adapters, tail supports, balance weights, jacks and jacking procedures utilized during aircraft maintenance and repair.
GROUP DEFINITION — AIRCRAFT | group-aircraft | 07 | LIFTING AND SHORING | 07-20 | -20 | SHORING | Those instructions necessary to support the aircraft during maintenance and repair. Includes information on shoring materials and equipment, contour dimensions, shoring locations, etc.
GROUP DEFINITION — AIRCRAFT | group-aircraft | 08 | LEVELING AND WEIGHING | 08-00 | -00 | GENERAL
GROUP DEFINITION — AIRCRAFT | group-aircraft | 08 | LEVELING AND WEIGHING | 08-10 | -10 | WEIGHING AND BALANCING | Those units or components dedicated to the specific function of recording, storing or computing weight and balance data.
GROUP DEFINITION — AIRCRAFT | group-aircraft | 08 | LEVELING AND WEIGHING | 08-20 | -20 | LEVELING | Provides information relative to those units or components dedicated to the specific function of leveling the aircraft.
GROUP DEFINITION — AIRCRAFT | group-aircraft | 09 | TOWING AND TAXIING | 09-00 | -00 | GENERAL
GROUP DEFINITION — AIRCRAFT | group-aircraft | 09 | TOWING AND TAXIING | 09-10 | -10 | TOWING | Those instructions necessary to tow or push the aircraft in normal or other conditions such as towing with engines removed, etc. Shall include equipment and materials required such as towing vehicles, tow bars, towing cables, etc.; procedures to be used such as ground turning techniques, use of interphone and brakes, connection of electrical power, etc.; precautions and limitations such as use of landing gear and control surface locks, minimum turning radius, maximum towing and pushing loads on nose landing gear, etc.
GROUP DEFINITION — AIRCRAFT | group-aircraft | 09 | TOWING AND TAXIING | 09-20 | -20 | TAXIING | Those instructions necessary to taxi the aircraft in normal or abnormal conditions such as adverse weather conditions, etc. Shall include procedures to be used such as use of engines, interphone and brakes, ground turning techniques, etc.; precautions and limitations such as jet intake and exhaust danger areas, minimum turning radius, friction coefficients for various ground conditions, etc.
GROUP DEFINITION — AIRCRAFT | group-aircraft | 10 | PARKING, MOORING, STORAGE AND RETURN TO SERVICE | 10-00 | -00 | GENERAL
GROUP DEFINITION — AIRCRAFT | group-aircraft | 10 | PARKING, MOORING, STORAGE AND RETURN TO SERVICE | 10-10 | -10 | PARKING / STORAGE | Those instructions necessary to park or store the aircraft in normal or abnormal conditions such as with engines removed, or aircraft damaged for short or long terms. Shall include equipment and materials required such as landing gear and control surface locks, wheel chocks, blanking plugs and covers, cocooning materials, etc; procedures such as periodic engine running, control or drainage of fluid systems, static grounding, etc; precautions and limitations, such as landing gear strut pressures and wheel rotation, control of lifted equipment, etc.
GROUP DEFINITION — AIRCRAFT | group-aircraft | 10 | PARKING, MOORING, STORAGE AND RETURN TO SERVICE | 10-20 | -20 | MOORING | Those instructions necessary to moor or picket the aircraft in normal or abnormal conditions or with engines removed, etc.; for short or long terms in extremes of weather conditions. Shall include equipment and materials required such as wheel chocks, mooring blocks, mooring cables, etc.; procedures such as ballasting, etc.; precautions and limitations such as control in high wind conditions, etc.
GROUP DEFINITION — AIRCRAFT | group-aircraft | 10 | PARKING, MOORING, STORAGE AND RETURN TO SERVICE | 10-30 | -30 | RETURN TO SERVICE | Those instructions necessary to prepare the aircraft for operation following mooring, parking, or a period of storage.
GROUP DEFINITION — AIRCRAFT | group-aircraft | 11 | PLACARDS AND MARKINGS | 11-00 | -00 | GENERAL
GROUP DEFINITION — AIRCRAFT | group-aircraft | 11 | PLACARDS AND MARKINGS | 11-10 | -10 | EXTERIOR COLOR SCHEMES AND MARKINGS | This sub-system/section breakdown reserved for airline use.
GROUP DEFINITION — AIRCRAFT | group-aircraft | 11 | PLACARDS AND MARKINGS | 11-20 | -20 | EXTERIOR PLACARDS AND MARKINGS | Those placards and markings required for ground servicing instructions, inspections, cautions, warnings, etc.
GROUP DEFINITION — AIRCRAFT | group-aircraft | 11 | PLACARDS AND MARKINGS | 11-30 | -30 | INTERIOR PLACARDS | Those placards, markings, self-illuminating signs, etc. required for interior general and emergency information, instructions, cautions, warnings, etc.
GROUP DEFINITION — AIRCRAFT | group-aircraft | 12 | SERVICING - ROUTINE MAINTENANCE | 12-00 | -00 | GENERAL
GROUP DEFINITION — AIRCRAFT | group-aircraft | 12 | SERVICING - ROUTINE MAINTENANCE | 12-10 | -10 | REPLENISHING | Those instructions necessary for the replenishment of fuel, oil, hydraulic fluid, water, other fluids, tire pressure, etc. Tank and reservoir capacities in U.S., imperial and metric measure, shall be included. ANA or other standard specification number and grade (if applicable) of fuel, oil, fluid, and other material used shall be given. Specifications and grades should be shown grouped on one page to facilitate revisions. For fuel, give expansion volume, total fuel capacity, sump capacity, net fuel capacity (as applicable) for each tank. For oil, give allowance for expansion.
GROUP DEFINITION — AIRCRAFT | group-aircraft | 12 | SERVICING - ROUTINE MAINTENANCE | 12-20 | -20 | SCHEDULED SERVICING | Those instructions necessary to carry out servicing that may be scheduled. Includes instructions such as those for periodic lubrication of components, radioactivity decontamination, aircraft external and internal cleaning, disinfection of aircraft, sanitation of drinking water, etc. Shall not include lubrication procedures required for the accomplishment of maintenance practices.
GROUP DEFINITION — AIRCRAFT | group-aircraft | 12 | SERVICING - ROUTINE MAINTENANCE | 12-30 | -30 | UNSCHEDULED SERVICING | Those instructions necessary to carry out servicing that is normally unscheduled. Includes instructions such as those for ice and snow removal from parked aircraft, etc.
GROUP DEFINITION — AIRCRAFT | group-aircraft | 18 | VIBRATION AND NOISE ANALYSIS (HELICOPTER ONLY) | 18-00 | -00 | GENERAL
GROUP DEFINITION — AIRCRAFT | group-aircraft | 18 | VIBRATION AND NOISE ANALYSIS (HELICOPTER ONLY) | 18-10 | -10 | VIBRATION ANALYSIS | Those instructions necessary to monitor, measure, diagnose and locate sources of vibration in dynamic and structural components. The instructions shall cover related maintenance procedures such as main rotor tracking, tail rotor balancing, main rotor head absorber tuning/checking, general airframe vibration monitoring, etc.
GROUP DEFINITION — AIRCRAFT | group-aircraft | 18 | VIBRATION AND NOISE ANALYSIS (HELICOPTER ONLY) | 18-20 | -20 | NOISE ANALYSIS | Those instructions necessary to monitor, measure, diagnose and locate sources of noise in dynamic and structural components.
GROUP DEFINITION - AIRFRAME SYSTEMS | group-airframe-systems | 20 | STANDARD PRACTICES - AIRFRAME
GROUP DEFINITION - AIRFRAME SYSTEMS | group-airframe-systems | 21 | AIR CONDITIONING | 21-00 | -00 | GENERAL
GROUP DEFINITION - AIRFRAME SYSTEMS | group-airframe-systems | 21 | AIR CONDITIONING | 21-10 | -10 | COMPRESSION | That portion of the system and its controls which supplies compressed air. Includes items such as controls and indicating systems related to the compressors, wiring, etc. Does not include the pressure control and indicating system for the cabin pressurization.
GROUP DEFINITION - AIRFRAME SYSTEMS | group-airframe-systems | 21 | AIR CONDITIONING | 21-20 | -20 | DISTRIBUTION | That portion of the system used to induct and distribute air. Includes equipment rack cooling systems and items such as blowers, scoops, ducting, inlets, check valves, wiring, etc. Does not include valves which are part of pressurization and temperature control.
GROUP DEFINITION - AIRFRAME SYSTEMS | group-airframe-systems | 21 | AIR CONDITIONING | 21-30 | -30 | PRESSURIZATION CONTROL | That portion of the system used to control the pressure within the fuselage. Includes items such as control valves, relief valves, indicators, switches, amplifiers, wiring, etc.
GROUP DEFINITION - AIRFRAME SYSTEMS | group-airframe-systems | 21 | AIR CONDITIONING | 21-40 | -40 | HEATING | That portion of the system and its controls which supply heated air. Includes items such as heater panels and other units, fuel system and control, ignition, indicating systems related to heater operation, wiring, etc. Does not include temperature control and indicating systems.
GROUP DEFINITION - AIRFRAME SYSTEMS | group-airframe-systems | 21 | AIR CONDITIONING | 21-50 | -50 | COOLING | That portion of the system and its controls which supply cooled air. Includes items such as the cooling unit, indicating systems related to the cooler operation, wiring, etc. Does not include temperature control and indicating systems.
GROUP DEFINITION - AIRFRAME SYSTEMS | group-airframe-systems | 21 | AIR CONDITIONING | 21-60 | -60 | TEMPERATURE CONTROL | That portion of the system used to control the temperature of the air. Includes items such as control valves, thermal sensing devices, switches, indicators, amplifiers, wiring, etc.
GROUP DEFINITION - AIRFRAME SYSTEMS | group-airframe-systems | 21 | AIR CONDITIONING | 21-70 | -70 | MOISTURE / AIR CONTAMINANT CONTROL | That portion of the system used to control moisture in the air, to control ozone concentrations, to filter radioactive debris from conditioned air, and to treat the air with deodorizers, insecticides, etc.
GROUP DEFINITION - AIRFRAME SYSTEMS | group-airframe-systems | 22 | AUTO FLIGHT | 22-00 | -00 | GENERAL
GROUP DEFINITION - AIRFRAME SYSTEMS | group-airframe-systems | 22 | AUTO FLIGHT | 22-10 | -10 | AUTOPILOT | That portion of the system that uses radio/radar signals, directional and vertical references, air data (pitot static), computed flight path data, or manually induced inputs to the system to automatically control the flight path of the aircraft through adjustment to the pitch/roll/yaw axis or wing lift characteristics and provide visual cues for flight path guidance, i.e.: Integrated Flight Director. This includes power source devices, interlocking devices and amplifying, computing, integrating, controlling, actuating, indicating and warning devices such as computers, servos, control panels, indicators, warning lights, etc.
GROUP DEFINITION - AIRFRAME SYSTEMS | group-airframe-systems | 22 | AUTO FLIGHT | 22-20 | -20 | SPEED - ATTITUDE CORRECTION | That portion of the system that automatically maintains safe flight conditions by correcting for effects of speed and out -of-trim conditions by such means as automatic trim, mach trim or speed stability and mach feel. This includes sensing, computing, actuating, indicating, internal monitoring, and warning devices, etc.
GROUP DEFINITION - AIRFRAME SYSTEMS | group-airframe-systems | 22 | AUTO FLIGHT | 22-30 | -30 | AUTO THROTTLE | That portion of the system that automatically controls the position of the throttles to properly manage engine power during all phases of flight/attitude. This includes engaging, sensing, computing, amplifying, controlling, actuating and warning devices such as amplifiers, computers, servos, limit switches, clutches, gear boxes, warning lights, etc.
GROUP DEFINITION - AIRFRAME SYSTEMS | group-airframe-systems | 22 | AUTO FLIGHT | 22-40 | -40 | SYSTEM MONITOR | That which provides separate or external monitoring/remote readout (for maintenance or other purposes) not directly related to the internal system monitoring (for system integrity flight crew warning). This includes sensing, computing, indicating and warning devices, control panels, etc.
GROUP DEFINITION - AIRFRAME SYSTEMS | group-airframe-systems | 22 | AUTO FLIGHT | 22-50 | -50 | AERODYNAMIC LOAD ALLEVIATING | The system or portion of the system that automatically corrects/provides for gust loading / upset, aerodynamic augmentation/alleviation/suppression, ride control, etc. This includes sensing, computing, actuating, indicating internal monitoring, warning devices, etc.
GROUP DEFINITION - AIRFRAME SYSTEMS | group-airframe-systems | 23 | COMMUNICATIONS | 23-00 | -00 | GENERAL
GROUP DEFINITION - AIRFRAME SYSTEMS | group-airframe-systems | 23 | COMMUNICATIONS | 23-10 | -10 | SPEECH COMMUNICATIONS | That portion of the system which utilizes voice modulated electromagnetic waves to transmit and/or receive messages from air to air, or air to ground installations. Includes H.F., V.H.F., U.H.F, etc., inflight telephone, communication transmitting & receiving equipment.
GROUP DEFINITION - AIRFRAME SYSTEMS | group-airframe-systems | 23 | COMMUNICATIONS | 23-15 | -15 | SATCOM | That portion of the system which utilizes satellite communication systems (SATCOM).
GROUP DEFINITION - AIRFRAME SYSTEMS | group-airframe-systems | 23 | COMMUNICATIONS | 23-20 | -20 | DATA TRANSMISSION AND AUTOMATIC CALLING | That portion of the system which presents information derived from pulse coded transmissions. Includes Teleprinter, Selcal, Calsel, ACARS, etc.
GROUP DEFINITION - AIRFRAME SYSTEMS | group-airframe-systems | 23 | COMMUNICATIONS | 23-30 | -30 | PASSENGER ADDRESS, ENTERTAINMENT, AND COMFORT | That portion of the system used to address and entertain the passengers including installations for increased cabin comfort, such as active noise control systems. Includes items such as amplifiers, speakers, handsets, reproducers, control panels, control -units, etc. Also includes items of audio, video, and film equipment.
GROUP DEFINITION - AIRFRAME SYSTEMS | group-airframe-systems | 23 | COMMUNICATIONS | 23-40 | -40 | INTERPHONE | That portion of the system which is used by flight and ground personnel to communicate between areas on the aircraft. Includes items such as amplifier, handset, etc. Does not include the interphone system within the flight compartment which is part of the integrating system.
GROUP DEFINITION - AIRFRAME SYSTEMS | group-airframe-systems | 23 | COMMUNICATIONS | 23-50 | -50 | AUDIO INTEGRATING | That portion of the system which controls the output of the communications and navigation receivers into the flight crew headphones and speakers and the output of the flight crew microphones into the communications transmitters. Includes items such as audio selector control panel, micro-phones, headphones, cockpit loudspeakers, etc.
GROUP DEFINITION - AIRFRAME SYSTEMS | group-airframe-systems | 23 | COMMUNICATIONS | 23-60 | -60 | STATIC DISCHARGING | That portion of the system which is used to dissipate static electricity.
GROUP DEFINITION - AIRFRAME SYSTEMS | group-airframe-systems | 23 | COMMUNICATIONS | 23-70 | -70 | AUDIO & VIDEO MONITORING | Those installations that record, or monitor crew or passenger conversation or movement for security or safety purposes. Includes voice recorders, television, monitors, externally mounted camera, etc.
GROUP DEFINITION - AIRFRAME SYSTEMS | group-airframe-systems | 23 | COMMUNICATIONS | 23-80 | -80 | INTEGRATED AUTOMATIC TUNING | That portion of the system which maintains integrated control of the operating frequencies of communication and navigation transmitter/receivers after either a manually inserted command or a preprogrammed integrated flight system command. Includes such items as integrated frequency selector panels, digital frequency control computers, integrated frequency display panels, etc.
GROUP DEFINITION - AIRFRAME SYSTEMS | group-airframe-systems | 24 | ELECTRICAL POWER | 24-00 | -00 | GENERAL
GROUP DEFINITION - AIRFRAME SYSTEMS | group-airframe-systems | 24 | ELECTRICAL POWER | 24-10 | -10 | GENERATOR DRIVE | Mechanical devices that drive the generators at a desired RPM. Includes items such as oil system, connecting devices, indicating and warning systems for the drive, etc.
GROUP DEFINITION - AIRFRAME SYSTEMS | group-airframe-systems | 24 | ELECTRICAL POWER | 24-20 | -20 | AC GENERATION | That portion of the systems used to generate, regulate, control, and indicate AC electrical power. Includes items such as inverters, AC generators/alternators, control and regulating components, indicating systems, etc., all wiring to but not including main busses.
GROUP DEFINITION - AIRFRAME SYSTEMS | group-airframe-systems | 24 | ELECTRICAL POWER | 24-30 | -30 | DC GENERATION | That portion of the systems used to generate, regulate, control and indicate DC electrical power. Includes items such as generators/ alternators, transformers, rectifiers, batteries, control and regulating components, indicating systems, etc., all wiring to but not including main busses.
GROUP DEFINITION - AIRFRAME SYSTEMS | group-airframe-systems | 24 | ELECTRICAL POWER | 24-40 | -40 | EXTERNAL POWER | That portion of the system within the aircraft which connects external electrical power to the aircraft's electrical system. Includes items such as receptacles, relays, switches, wiring, warning lights, etc.
GROUP DEFINITION - AIRFRAME SYSTEMS | group-airframe-systems | 24 | ELECTRICAL POWER | 24-50 | -50 | AC ELECTRICAL LOAD DISTRIBUTION | That portion of the system which provides for connection of AC power to using systems. Includes items such as AC main and secondary busses, main system circuit breakers, power system devices, etc.
GROUP DEFINITION - AIRFRAME SYSTEMS | group-airframe-systems | 24 | ELECTRICAL POWER | 24-60 | -60 | DC ELECTRICAL LOAD DISTRIBUTION | That portion of the system which provides for connection of DC power to using systems. Includes items such as DC main and secondary busses, main system circuit breakers, power system devices, etc.
GROUP DEFINITION - AIRFRAME SYSTEMS | group-airframe-systems | 25 | EQUIPMENT / FURNISHINGS | 25-00 | -00 | GENERAL
GROUP DEFINITION - AIRFRAME SYSTEMS | group-airframe-systems | 25 | EQUIPMENT / FURNISHINGS | 25-10 | -10 | FLIGHT COMPARTMENT | The compartment above the floor and between the forward passenger partition and the forward pressure dome. Includes items such as flight crew seats, tables, pilot check lists and food containers, wardrobes, curtains, manuals, electronic equipment rack, spare bulbs, fuses, etc. Does not include cargo compartments.
GROUP DEFINITION - AIRFRAME SYSTEMS | group-airframe-systems | 25 | EQUIPMENT / FURNISHINGS | 25-20 | -20 | PASSENGER COMPARTMENT | The areas in which the passengers are seated. Includes lounges but not dressing rooms. Includes items such as seats, berths, overhead storage compartments, curtains, wall coverings, carpets, magazine racks, wardrobes, movable partitions, wall type thermometers, spare bulbs, fuses, etc.
GROUP DEFINITION - AIRFRAME SYSTEMS | group-airframe-systems | 25 | EQUIPMENT / FURNISHINGS | 25-30 | -30 | BUFFET / GALLEY | The areas in which food and beverages are stored and prepared. Includes items such as removable and fixed cabinets, ovens, refrigerators, garbage containers, dish racks, coffee maker and dispensers, containers, electrical outlets, wiring, etc.
GROUP DEFINITION - AIRFRAME SYSTEMS | group-airframe-systems | 25 | EQUIPMENT / FURNISHINGS | 25-40 | -40 | LAVATORIES | The toilet and dressing room areas containing wash basins, dressing tables, and water closet. Includes items such as mirrors, seats, cabinets, dispensing equipment, electrical outlets, wiring, etc. Wash basins and water closets are included in Chapter 38.
GROUP DEFINITION - AIRFRAME SYSTEMS | group-airframe-systems | 25 | EQUIPMENT / FURNISHINGS | 25-50 | -50 | CARGO COMPARTMENTS | Those compartments for storage of cargo and those components which are or can be mounted on the aircraft and used to load/unload, restrain, guide or service cargo. Includes drive systems, rollers, latches, restraint nets, etc.
GROUP DEFINITION - AIRFRAME SYSTEMS | group-airframe-systems | 25 | EQUIPMENT / FURNISHINGS | 25-60 | -60 | EMERGENCY | Those items of equipment carried for use in emergency procedures. Includes items such as evacuation equipment, life rafts, jackets, emergency locator transmitters, underwater locator devices, first aid kit, incubators, oxygen tents, medical stretchers, landing and signal flares, drag parachutes, evacuation signaling systems, etc. Does not include fire extinguishers, oxygen equipment or masks.
GROUP DEFINITION - AIRFRAME SYSTEMS | group-airframe-systems | 25 | EQUIPMENT / FURNISHINGS | 25-70 | -70 | ACCESSORY COMPARTMENTS | Those compartments used for the housing of various components or accessories. Includes wheel wells, tail-hydraulic-electrical/ electronic equipment racks, main battery structure, etc.
GROUP DEFINITION - AIRFRAME SYSTEMS | group-airframe-systems | 25 | EQUIPMENT / FURNISHINGS | 25-80 | -80 | INSULATION | Those insulation blankets which are used for heat and sound insulation. Includes flight compartments, passenger compartment, cargo and accessory compartment insulation, etc.
GROUP DEFINITION - AIRFRAME SYSTEMS | group-airframe-systems | 26 | FIRE PROTECTION | 26-00 | -00 | GENERAL
GROUP DEFINITION - AIRFRAME SYSTEMS | group-airframe-systems | 26 | FIRE PROTECTION | 26-10 | -10 | DETECTION | That portion of the system which is used to sense and indicate the presence of overheat, smoke, or fire.
GROUP DEFINITION - AIRFRAME SYSTEMS | group-airframe-systems | 26 | FIRE PROTECTION | 26-20 | -20 | EXTINGUISHING | That portion of those fixed or portable systems which is used to extinguish fire.
GROUP DEFINITION - AIRFRAME SYSTEMS | group-airframe-systems | 26 | FIRE PROTECTION | 26-30 | -30 | EXPLOSION SUPPRESSION | That portion of the system which is used to sense, indicate and extinguish a flame propagating into the fuel vent or scoop to prevent an explosion in the fuel system.
GROUP DEFINITION - AIRFRAME SYSTEMS | group-airframe-systems | 27 | FLIGHT CONTROLS | 27-00 | -00 | GENERAL
GROUP DEFINITION - AIRFRAME SYSTEMS | group-airframe-systems | 27 | FLIGHT CONTROLS | 27-10 | -10 | AILERON AND TAB | That portion of the systems which controls the position and movement of the ailerons/elevons and tabs. Includes items such as the control wheels, cables, boosters, linkages, control surfaces, indicators, etc.
GROUP DEFINITION - AIRFRAME SYSTEMS | group-airframe-systems | 27 | FLIGHT CONTROLS | 27-20 | -20 | RUDDER / RUDDEVATOR AND TAB | That portion of the systems which controls the position and movement of the rudder / ruddevator and rudder tabs. Includes items such as the rudder pedals, tab control wheel, cables, boosters, linkages, control surfaces, position indicators, etc.
GROUP DEFINITION - AIRFRAME SYSTEMS | group-airframe-systems | 27 | FLIGHT CONTROLS | 27-30 | -30 | ELEVATOR AND TAB | That portion of the systems which controls the position and movement of the elevator / elevon and tabs. Includes items such as the control column, stickshaker units, automatic stall recovery devices, tab control wheels, cables, boosters, linkages, control surfaces, position indicators, stall warning systems, etc.
GROUP DEFINITION - AIRFRAME SYSTEMS | group-airframe-systems | 27 | FLIGHT CONTROLS | 27-40 | -40 | HORIZONTAL STABILIZER / STABILATOR | That portion of the system which controls the position and movement of the horizontal stabilizer/canard. Includes items such as control handle, cables, jackscrews, motors, warning systems, linkages, control surfaces, position indicators, etc.
GROUP DEFINITION - AIRFRAME SYSTEMS | group-airframe-systems | 27 | FLIGHT CONTROLS | 27-50 | -50 | FLAPS | That portion of the systems which controls the position and movement of the trailing edge flaps. Includes items such as control handles, cables, actuators, warning systems, linkages, control surfaces, position indicators, etc.
GROUP DEFINITION - AIRFRAME SYSTEMS | group-airframe-systems | 27 | FLIGHT CONTROLS | 27-60 | -60 | SPOILER, DRAG DEVICES AND VARIABLE AERODYNAMIC FAIRINGS | That portion of the systems which controls the position and movement of the spoilers, drag devices and variable aerodynamic fairings. Includes fairings. Includes items such as control handles, cables, warning systems, linkages, spoilers, drag devices, position indicators, etc.
GROUP DEFINITION - AIRFRAME SYSTEMS | group-airframe-systems | 27 | FLIGHT CONTROLS | 27-70 | -70 | GUST LOCK AND DAMPER | That portion of the systems which protects the control surfaces from movement by wind while the aircraft is on the ground. Does not include locking the control by means of flight control boost system.
GROUP DEFINITION - AIRFRAME SYSTEMS | group-airframe-systems | 27 | FLIGHT CONTROLS | 27-80 | -80 | LIFT AUGMENTING | That portion of the systems which controls the position and movement of variable opening wings slots, leading edge wing flaps, and other similar auxiliary devices used for increasing aerodynamic lift. Includes items such as control handles, cables, actuators, linkages, warning systems, control surfaces, position indicators, etc. Does not include trailing edge flaps.
GROUP DEFINITION - AIRFRAME SYSTEMS | group-airframe-systems | 28 | FUEL | 28-00 | -00 | GENERAL
GROUP DEFINITION - AIRFRAME SYSTEMS | group-airframe-systems | 28 | FUEL | 28-10 | -10 | STORAGE | That portion of the system which stores fuel. Includes tank sealing, bladder type cells, ventilating system, cell and tank inter -connectors, over wing filler necks and caps, etc. Also includes reservoir feed pumping systems and reservoirs within the tanks which are not part of the distribution system.
GROUP DEFINITION - AIRFRAME SYSTEMS | group-airframe-systems | 28 | FUEL | 28-20 | -20 | DISTRIBUTION - DRAIN VALVES | That portion of the system which is used to distribute fuel from the filler connector to the storage system and from the storage system to and including the power plant fuel quick disconnect. Includes items such as plumbing, pumps, valves, controls, etc.
GROUP DEFINITION - AIRFRAME SYSTEMS | group-airframe-systems | 28 | FUEL | 28-30 | -30 | DUMP | That portion of the system which is used to dump fuel overboard during flight. Includes items such as plumbing, valves, controls, chutes, etc.
GROUP DEFINITION - AIRFRAME SYSTEMS | group-airframe-systems | 28 | FUEL | 28-40 | -40 | INDICATING | That portion of the system which is used to indicate the quantity, temperature, and pressure of the fuel. Includes pressure warning systems for pumping systems within the tank, etc. Does not include engine fuel flow or pressure.
GROUP DEFINITION - AIRFRAME SYSTEMS | group-airframe-systems | 29 | HYDRAULIC POWER | 29-00 | -00 | GENERAL
GROUP DEFINITION - AIRFRAME SYSTEMS | group-airframe-systems | 29 | HYDRAULIC POWER | 29-10 | -10 | MAIN | That portion of the system which is used to store and deliver hydraulic fluid to using systems. Includes items such as tanks, accumulators, valves, pumps, levers, switches, cables, plumbing, wiring, external connectors, etc. Does not include the supply valves to the using systems.
GROUP DEFINITION - AIRFRAME SYSTEMS | group-airframe-systems | 29 | HYDRAULIC POWER | 29-20 | -20 | AUXILIARY | That portion of the system which is classified as auxiliary, emergency or standby, and which is used to supplement or take the place of the main hydraulic system. Includes items such as tanks and accumulators which are separate from the main system, hand pumps, auxiliary pumps, valves, plumbing, wiring, etc.
GROUP DEFINITION - AIRFRAME SYSTEMS | group-airframe-systems | 29 | HYDRAULIC POWER | 29-30 | -30 | INDICATING | That portion of the system which is used to indicate the quantity, temperature and pressure of the hydraulic fluid. Includes items such as transmitters, indicators, wiring, warning systems, etc.
GROUP DEFINITION - AIRFRAME SYSTEMS | group-airframe-systems | 30 | ICE AND RAIN PROTECTION | 30-00 | -00 | GENERAL
GROUP DEFINITION - AIRFRAME SYSTEMS | group-airframe-systems | 30 | ICE AND RAIN PROTECTION | 30-10 | -10 | AIRFOIL | That portion of the system which is used to eliminate or prevent the formation of ice on all airfoil surfaces. Includes wings, airfoil sections of the empennage, and pylons.
GROUP DEFINITION - AIRFRAME SYSTEMS | group-airframe-systems | 30 | ICE AND RAIN PROTECTION | 30-20 | -20 | AIR INTAKES | That portion of the system which is used to eliminate or prevent the formation of ice in or around air intakes. Includes power plant cowling anti-icing.
GROUP DEFINITION - AIRFRAME SYSTEMS | group-airframe-systems | 30 | ICE AND RAIN PROTECTION | 30-30 | -30 | PITOT AND STATIC | That portion of the system which is used to eliminate or prevent the formation of ice on the pitot and static systems.
GROUP DEFINITION - AIRFRAME SYSTEMS | group-airframe-systems | 30 | ICE AND RAIN PROTECTION | 30-40 | -40 | WINDOWS, WINDSHIELDS, AND DOORS | That portion of the system which is used to eliminate or prevent the formation of ice, frost or rain on the windows, windshields and doors.
GROUP DEFINITION - AIRFRAME SYSTEMS | group-airframe-systems | 30 | ICE AND RAIN PROTECTION | 30-50 | -50 | ANTENNAS AND RADOMES | That portion of the system which is used to eliminate or prevent the formation of ice on antennas and radomes.
GROUP DEFINITION - AIRFRAME SYSTEMS | group-airframe-systems | 30 | ICE AND RAIN PROTECTION | 30-60 | -60 | PROPELLERS / ROTORS | That portion of the system which is used to eliminate or prevent the formation of ice on propellers or rotors. Includes all components up to but not including rotating assembly.
GROUP DEFINITION - AIRFRAME SYSTEMS | group-airframe-systems | 30 | ICE AND RAIN PROTECTION | 30-70 | -70 | WATER LINES | That portion of the system which is used to prevent the formation of ice in water supply and drain lines.
GROUP DEFINITION - AIRFRAME SYSTEMS | group-airframe-systems | 30 | ICE AND RAIN PROTECTION | 30-80 | -80 | DETECTION | That portion of the system which is used to detect and indicate the formation of ice.
GROUP DEFINITION - AIRFRAME SYSTEMS | group-airframe-systems | 31 | INDICATING / RECORDING SYSTEMS | 31-00 | -00 | GENERAL
GROUP DEFINITION - AIRFRAME SYSTEMS | group-airframe-systems | 31 | INDICATING / RECORDING SYSTEMS | 31-10 | -10 | INSTRUMENT AND CONTROL PANELS | Coverage of all panels fixed or movable with their replaceable components such as instruments, switches, circuit breakers, fuses, etc. Also includes general coverage of instrument panel vibrators and other panel accessories.
GROUP DEFINITION - AIRFRAME SYSTEMS | group-airframe-systems | 31 | INDICATING / RECORDING SYSTEMS | 31-20 | -20 | INDEPENDENT INSTRUMENTS | Those instruments, units and components which are not related to specific systems. Includes items such as inclinometers, clocks, etc.
GROUP DEFINITION - AIRFRAME SYSTEMS | group-airframe-systems | 31 | INDICATING / RECORDING SYSTEMS | 31-30 | -30 | RECORDERS | Those systems and components used for recording data not related to specific systems. Includes items such as flight recorders, performance or maintenance recorders, VG recorders, etc.
GROUP DEFINITION - AIRFRAME SYSTEMS | group-airframe-systems | 31 | INDICATING / RECORDING SYSTEMS | 31-40 | -40 | CENTRAL COMPUTERS | Those systems and components used for computing data from a number of different sources without a preponderance of functions in any one system. Includes items such as Digital Core Avionic System (DCAS), stored check list, emergency procedures, company regulations, etc., for call up on a display, integrated instrument systems such as engine, airplane power and central warning indicators when combined into a central display.
GROUP DEFINITION - AIRFRAME SYSTEMS | group-airframe-systems | 31 | INDICATING / RECORDING SYSTEMS | 31-50 | -50 | CENTRAL WARNING SYSTEMS | Those systems and components which give audible or visual warning of conditions in unrelated systems. Includes items such as master warning or flight warning systems, central instrument warning, or caution and warning systems, tone generators, annunciators, etc.
GROUP DEFINITION - AIRFRAME SYSTEMS | group-airframe-systems | 31 | INDICATING / RECORDING SYSTEMS | 31-60 | -60 | CENTRAL DISPLAY SYSTEMS | Those systems and components which give visual display of conditions in unrelated systems.
GROUP DEFINITION - AIRFRAME SYSTEMS | group-airframe-systems | 31 | INDICATING / RECORDING SYSTEMS | 31-70 | -70 | AUTOMATIC DATA REPORTING SYSTEMS | Those systems and components used for collating and computing data from unrelated systems and transmitting same automatically. Includes ASDAR systems and components.
GROUP DEFINITION - AIRFRAME SYSTEMS | group-airframe-systems | 32 | LANDING GEAR | 32-00 | -00 | GENERAL
GROUP DEFINITION - AIRFRAME SYSTEMS | group-airframe-systems | 32 | LANDING GEAR | 32-10 | -10 | MAIN GEAR AND DOORS | That portion of the system which provides the major support for the aircraft while on the ground. Includes items such as shock struts, bogie axles, drag struts, linkages, attach bolts, etc.
GROUP DEFINITION - AIRFRAME SYSTEMS | group-airframe-systems | 32 | LANDING GEAR | 32-20 | -20 | NOSE GEAR / TAIL GEAR AND DOORS | That portion of the system which supports the nose of the aircraft while the aircraft is on the ground. Includes items such as shock struts, drag struts, linkages, attach bolts, etc.
GROUP DEFINITION - AIRFRAME SYSTEMS | group-airframe-systems | 32 | LANDING GEAR | 32-30 | -30 | EXTENSION AND RETRACTION | That portion of the system which is used to extend and retract the landing gear and open and close the landing gear doors. Includes items such as actuating mechanisms, bogie trim, bungees, up and down latches, operating controls, valves and motors, cables, wiring, plumbing, etc.
GROUP DEFINITION - AIRFRAME SYSTEMS | group-airframe-systems | 32 | LANDING GEAR | 32-40 | -40 | WHEELS AND BRAKES | That portion of the system which provides for rolling and stopping the aircraft while on the ground and stopping wheel rotation after retraction. Includes items such as bearings, tires, valves, de -boosters, swivel glands, anti-skid devices, pressure indicators, plumbing, etc.
GROUP DEFINITION - AIRFRAME SYSTEMS | group-airframe-systems | 32 | LANDING GEAR | 32-50 | -50 | STEERING | That portion of the system which is used to control the direction of movement of the aircraft on the ground. Includes items such as actuating cylinders, controls, bogie swivel unlock, etc.
GROUP DEFINITION - AIRFRAME SYSTEMS | group-airframe-systems | 32 | LANDING GEAR | 32-60 | -60 | POSITION, WARNING, AND GROUND SAFETY SWITCH | That portion of the system which is used to indicate and warn of the position of the landing gear/doors. Includes items such as switches, relays, lights, indicators, horns, wiring, etc.
GROUP DEFINITION - AIRFRAME SYSTEMS | group-airframe-systems | 32 | LANDING GEAR | 32-70 | -70 | SUPPLEMENTARY GEAR - SKIS, FLOATS | Devices used to stabilize the aircraft while on the ground and prevent damage by ground contact. Includes items such as shock strut, skid block, wheels, etc.
GROUP DEFINITION - AIRFRAME SYSTEMS | group-airframe-systems | 33 | LIGHTS | 33-00 | -00 | GENERAL
GROUP DEFINITION - AIRFRAME SYSTEMS | group-airframe-systems | 33 | LIGHTS | 33-10 | -10 | FLIGHT COMPARTMENT AND ANNUNCIATOR PANEL | The lighting sub-systems in the compartment above the floor and between the forward passenger partition and the forward pressure dome. Does not include cargo compartment. Includes direct and indirect illumination of work areas, panels, and instruments. Includes master warning light and warning light dimming systems, where not integrated with a central audio or visual system under 31-50.
GROUP DEFINITION - AIRFRAME SYSTEMS | group-airframe-systems | 33 | LIGHTS | 33-20 | -20 | PASSENGER COMPARTMENT | The lighting sub-systems in the areas in which the passengers are seated and in buffet / galley, lavatories, lounges and coat rooms. Includes items such as direct and indirect illumination, passenger call system, lighted signs, etc.
GROUP DEFINITION - AIRFRAME SYSTEMS | group-airframe-systems | 33 | LIGHTS | 33-30 | -30 | CARGO AND SERVICE COMPARTMENTS | The lighting sub-systems in the compartments for stowage of cargo and the housing of various components of accessories.
GROUP DEFINITION - AIRFRAME SYSTEMS | group-airframe-systems | 33 | LIGHTS | 33-40 | -40 | EXTERIOR LIGHTING | The lighting sub-systems used to provide illumination outside of the aircraft. Includes lights such as landing, navigation, position indicating, wing illumination, rotating, courtesy, taxi, etc.
GROUP DEFINITION - AIRFRAME SYSTEMS | group-airframe-systems | 33 | LIGHTS | 33-50 | -50 | EMERGENCY LIGHTING | The separate and independent sub-system used to provide illumination in case of primary electrical power failure. Includes items such as inertia flashlights, lanterns, etc.
GROUP DEFINITION - AIRFRAME SYSTEMS | group-airframe-systems | 34 | NAVIGATION | 34-00 | -00 | GENERAL
GROUP DEFINITION - AIRFRAME SYSTEMS | group-airframe-systems | 34 | NAVIGATION | 34-10 | -10 | FLIGHT ENVIRONMENT DATA | That portion of the system which senses environmental conditions and uses the data to influence navigation. Includes such items as Central Air Data Computers, pitot/static systems, air temperature, rate -of-climb, airspeed, high speed warning, altitude, altitude reporting, altimeter correction system, air disturbance detection system, etc.
GROUP DEFINITION - AIRFRAME SYSTEMS | group-airframe-systems | 34 | NAVIGATION | 34-20 | -20 | ATTITUDE AND DIRECTION | The portion of the system which uses magnetic or inertia forces to sense and display the direction or attitude of the aircraft. This includes sensing, computing, indicating and warning devices such as magnetic compasses, vertical and directional references, magnetic heading systems, attitude director systems, symbol generators, turn and bank, rate of turn, amplifiers, indicators, etc. Includes Flight Director when it is not integral with the auto pilot computation.
GROUP DEFINITION - AIRFRAME SYSTEMS | group-airframe-systems | 34 | NAVIGATION | 34-30 | -30 | LANDING AND TAXIING AIDS | That portion of the system which provides guidance during approach, landing and taxiing. Includes items such as localizer, glide slope, ILS, markers, paravisual director ground guidance systems, etc.
GROUP DEFINITION - AIRFRAME SYSTEMS | group-airframe-systems | 34 | NAVIGATION | 34-40 | -40 | INDEPENDENT POSITION DETERMINING | That portion of the system which provides information to determine position and is mainly independent of ground installations or orbital satellites. Includes items such as inertial guidance systems, weather radar, Doppler, proximity warning, collision avoidance, star tracker, etc. Also includes sextants/octants, etc.
GROUP DEFINITION - AIRFRAME SYSTEMS | group-airframe-systems | 34 | NAVIGATION | 34-50 | -50 | DEPENDENT POSITION DETERMINING | That portion of the system which provides information to determine position and is mainly dependent on ground installations or orbital satellites. Includes items such as DME, transponders, radio compass, LORAN, VOR, ADF, OMEGA, GLOBAL POSITIONING, etc.
GROUP DEFINITION - AIRFRAME SYSTEMS | group-airframe-systems | 34 | NAVIGATION | 34-60 | -60 | FLIGHT MANAGEMENT COMPUTING | That portion of the system which combines navigational data to compute or manage the aircraft's geographical position or theoretical flight path. Includes items such as course computers, flight management computers, performance data computers, and associated control display units, warning annunciators, etc.
GROUP DEFINITION - AIRFRAME SYSTEMS | group-airframe-systems | 35 | OXYGEN | 35-00 | -00 | GENERAL
GROUP DEFINITION - AIRFRAME SYSTEMS | group-airframe-systems | 35 | OXYGEN | 35-10 | -10 | CREW | That portion of the system which furnishes oxygen to the crew.
GROUP DEFINITION - AIRFRAME SYSTEMS | group-airframe-systems | 35 | OXYGEN | 35-20 | -20 | PASSENGER | That portion of the system which furnishes oxygen to the passengers.
GROUP DEFINITION - AIRFRAME SYSTEMS | group-airframe-systems | 35 | OXYGEN | 35-30 | -30 | PORTABLE | That portion of the system which has an independent oxygen supply and which can be transported about the airplane.
GROUP DEFINITION - AIRFRAME SYSTEMS | group-airframe-systems | 36 | PNEUMATIC | 36-00 | -00 | GENERAL
GROUP DEFINITION - AIRFRAME SYSTEMS | group-airframe-systems | 36 | PNEUMATIC | 36-10 | -10 | DISTRIBUTION | That portion of the system which is used to distribute high or low pressure air to using systems. Includes items such as ducts, valves, actuators, heat exchangers, controls, etc. Does not include the supply valves to the using systems.
GROUP DEFINITION - AIRFRAME SYSTEMS | group-airframe-systems | 36 | PNEUMATIC | 36-20 | -20 | INDICATING | That portion of the system which is used to indicate temperature and pressure of the pneumatic system. Includes temperature and pressure warning systems.
GROUP DEFINITION - AIRFRAME SYSTEMS | group-airframe-systems | 37 | VACUUM | 37-00 | -00 | GENERAL
GROUP DEFINITION - AIRFRAME SYSTEMS | group-airframe-systems | 37 | VACUUM | 37-10 | -10 | DISTRIBUTION | That portion of the system which is used to distribute negative pressure air to using systems.
GROUP DEFINITION - AIRFRAME SYSTEMS | group-airframe-systems | 37 | VACUUM | 37-20 | -20 | INDICATING | That portion of the system which is used to indicate pressure. Includes pressure warning system.
GROUP DEFINITION - AIRFRAME SYSTEMS | group-airframe-systems | 38 | WATER / WASTE | 38-00 | -00 | GENERAL
GROUP DEFINITION - AIRFRAME SYSTEMS | group-airframe-systems | 38 | WATER / WASTE | 38-10 | -10 | POTABLE | That portion of the system which is used to store and deliver fresh drinking water. Includes wash water system if the potable water is also used for washing.
GROUP DEFINITION - AIRFRAME SYSTEMS | group-airframe-systems | 38 | WATER / WASTE | 38-20 | -20 | WASH | That portion of the system which is used to store and deliver wash water which is not potable.
GROUP DEFINITION - AIRFRAME SYSTEMS | group-airframe-systems | 38 | WATER / WASTE | 38-30 | -30 | WASTE DISPOSAL | That portion of the system which is used for disposal of water and waste. Includes items such as wash basins, water closets, flushing systems, etc.
GROUP DEFINITION - AIRFRAME SYSTEMS | group-airframe-systems | 38 | WATER / WASTE | 38-40 | -40 | AIR SUPPLY | That portion of the system common to more than one sub -system which is used for pressurizing supply tanks to insure fluid flow.
GROUP DEFINITION - AIRFRAME SYSTEMS | group-airframe-systems | 39 | ELECTRICAL - ELECTRONIC PANELS AND MULTIPURPOSE COMPONENTS | 39-00 | -00 | GENERAL
GROUP DEFINITION - AIRFRAME SYSTEMS | group-airframe-systems | 39 | ELECTRICAL - ELECTRONIC PANELS AND MULTIPURPOSE COMPONENTS | 39-10 | -10 | INSTRUMENT AND CONTROL PANELS
GROUP DEFINITION - AIRFRAME SYSTEMS | group-airframe-systems | 39 | ELECTRICAL - ELECTRONIC PANELS AND MULTIPURPOSE COMPONENTS | 39-20 | -20 | ELECTRICAL AND ELECTRONIC EQUIPMENT RACKS
GROUP DEFINITION - AIRFRAME SYSTEMS | group-airframe-systems | 39 | ELECTRICAL - ELECTRONIC PANELS AND MULTIPURPOSE COMPONENTS | 39-30 | -30 | ELECTRICAL AND ELECTRONIC JUNCTION BOXES
GROUP DEFINITION - AIRFRAME SYSTEMS | group-airframe-systems | 39 | ELECTRICAL - ELECTRONIC PANELS AND MULTIPURPOSE COMPONENTS | 39-40 | -40 | MULTIPURPOSE ELECTRONIC COMPONENTS
GROUP DEFINITION - AIRFRAME SYSTEMS | group-airframe-systems | 39 | ELECTRICAL - ELECTRONIC PANELS AND MULTIPURPOSE COMPONENTS | 39-50 | -50 | INTEGRATED CIRCUITS
GROUP DEFINITION - AIRFRAME SYSTEMS | group-airframe-systems | 39 | ELECTRICAL - ELECTRONIC PANELS AND MULTIPURPOSE COMPONENTS | 39-60 | -60 | PRINTED CIRCUIT CARD ASSEMBLIES
GROUP DEFINITION - AIRFRAME SYSTEMS | group-airframe-systems | 41 | WATER BALLAST | 41-00 | -00 | GENERAL
GROUP DEFINITION - AIRFRAME SYSTEMS | group-airframe-systems | 41 | WATER BALLAST | 41-10 | -10 | STORAGE | That portion of the system which stores water solely for the purpose of providing airship ballast. Includes removable tanks (bladder cells), interconnecting balance pipes, filler valves, etc.
GROUP DEFINITION - AIRFRAME SYSTEMS | group-airframe-systems | 41 | WATER BALLAST | 41-20 | -20 | DUMP | That portion of the system used to dump water ballast during flight. Includes valves, remote/direct, manual/automatic controls, etc.
GROUP DEFINITION - AIRFRAME SYSTEMS | group-airframe-systems | 41 | WATER BALLAST | 41-30 | -30 | INDICATION | That portion of the system used to indicate quantity, condition and relative distribution of the water ballast.
GROUP DEFINITION - AIRFRAME SYSTEMS | group-airframe-systems | 45 | CENTRAL MAINTENANCE SYSTEM (CMS) | 45-00 | -00 | GENERAL
GROUP DEFINITION - AIRFRAME SYSTEMS | group-airframe-systems | 45 | CENTRAL MAINTENANCE SYSTEM (CMS) | 45-05 | -05 | CMS / AIRCRAFT GENERAL | Central Maintenance System interfaces with General Aircraft systems and identification of maintenance functions related to Aircraft General.
GROUP DEFINITION - AIRFRAME SYSTEMS | group-airframe-systems | 45 | CENTRAL MAINTENANCE SYSTEM (CMS) | 45-20 | -20 | CMS / AIRFRAME SYSTEMS | Central Maintenance System interfaces with Airframe Systems, and identification of maintenance functions related to Airframe Systems.
GROUP DEFINITION - AIRFRAME SYSTEMS | group-airframe-systems | 45 | CENTRAL MAINTENANCE SYSTEM (CMS) | 45-45 | -45 | CENTRAL MAINTENANCE SYSTEM | Central Maintenance System That portion of the system which interfaces with other airplane systems, flight line mechanics, and radio communications. Includes computers, storage devices, control and display devices.
GROUP DEFINITION - AIRFRAME SYSTEMS | group-airframe-systems | 45 | CENTRAL MAINTENANCE SYSTEM (CMS) | 45-46 | -46 | CMS / AIRFRAME SYSTEMS | Central Maintenance System interfaces with Airframe Systems, and identification of maintenance functions related to Airframe Systems.
GROUP DEFINITION - AIRFRAME SYSTEMS | group-airframe-systems | 45 | CENTRAL MAINTENANCE SYSTEM (CMS) | 45-50 | -50 | CMS / STRUCTURES | Central Maintenance System interfaces with Structures, and identification of maintenance functions related to Structures.
GROUP DEFINITION - AIRFRAME SYSTEMS | group-airframe-systems | 45 | CENTRAL MAINTENANCE SYSTEM (CMS) | 45-60 | -60 | CMS / PROPELLERS | Central Maintenance System interfaces with Propeller, and identification of maintenance functions related to Propellers.
GROUP DEFINITION - AIRFRAME SYSTEMS | group-airframe-systems | 45 | CENTRAL MAINTENANCE SYSTEM (CMS) | 45-70 | -70 | CMS / POWER PLANT | Central Maintenance System interfaces with Power Plant, and identification of maintenance functions related to Power Plant. NOTE: Subsystem/Section Code is selected to match applicable system interface. For example, 45 -21-XX would identify all air conditioning monitoring and testing provided by the Central Maintenance System, and would provide directions for using the Central Maintenance System to execute those maintenance functions. Detailed testing not capable of coverage in Chapter 45 would be appropriately cross referenced and would be provided in Chapter 21. Similarly, 45 -32-XX would identify landing gear monitoring and testing provided by the Central Maintenance System. 45 -45 -XX would identify the Central Maintenance System itself.
GROUP DEFINITION - AIRFRAME SYSTEMS | group-airframe-systems | 46 | INFORMATION SYSTEMS | 46-00 | -00 | GENERAL
GROUP DEFINITION - AIRFRAME SYSTEMS | group-airframe-systems | 46 | INFORMATION SYSTEMS | 46-10 | -10 | AIRPLANE GENERAL INFORMATION SYSTEMS
GROUP DEFINITION - AIRFRAME SYSTEMS | group-airframe-systems | 46 | INFORMATION SYSTEMS | 46-20 | -20 | FLIGHT DECK INFORMATION SYSTEMS | That portion of the onboard information system that supports the flight deck systems, flight deck crew and flight operations.
GROUP DEFINITION - AIRFRAME SYSTEMS | group-airframe-systems | 46 | INFORMATION SYSTEMS | 46-30 | -30 | MAINTENANCE INFORMATION SYSTEMS | That portion of the onboard flight information system that supports all onboard maintenance system functions, maintenance technicians, and any ground based maintenance activity.
GROUP DEFINITION - AIRFRAME SYSTEMS | group-airframe-systems | 46 | INFORMATION SYSTEMS | 46-40 | -40 | PASSENGER CABIN INFORMATION SYSTEMS | That portion of the onboard information system that supports the passenger cabin, cabin operations, and flight attendants.
GROUP DEFINITION - AIRFRAME SYSTEMS | group-airframe-systems | 46 | INFORMATION SYSTEMS | 46-50 | -50 | MISCELLANEOUS INFORMATION SYSTEMS | That portion of the onboard information system that supports other functions, as defined by the user, that cannot be related to the flight deck, passenger cabin, or maintenance.
GROUP DEFINITION - AIRFRAME SYSTEMS | group-airframe-systems | 49 | AIRBORNE AUXILIARY POWER | 49-00 | -00 | GENERAL
GROUP DEFINITION - AIRFRAME SYSTEMS | group-airframe-systems | 49 | AIRBORNE AUXILIARY POWER | 49-10 | -10 | POWER PLANT | For definitions see Chapter 71.
GROUP DEFINITION - AIRFRAME SYSTEMS | group-airframe-systems | 49 | AIRBORNE AUXILIARY POWER | 49-20 | -20 | ENGINE | For definitions see Chapter 72.
GROUP DEFINITION - AIRFRAME SYSTEMS | group-airframe-systems | 49 | AIRBORNE AUXILIARY POWER | 49-30 | -30 | ENGINE FUEL AND CONTROL | For definitions see Chapter 73.
GROUP DEFINITION - AIRFRAME SYSTEMS | group-airframe-systems | 49 | AIRBORNE AUXILIARY POWER | 49-40 | -40 | IGNITION / STARTING | For definitions see Chapter 74 and 80.
GROUP DEFINITION - AIRFRAME SYSTEMS | group-airframe-systems | 49 | AIRBORNE AUXILIARY POWER | 49-50 | -50 | AIR | For definitions see Chapter 75.
GROUP DEFINITION - AIRFRAME SYSTEMS | group-airframe-systems | 49 | AIRBORNE AUXILIARY POWER | 49-60 | -60 | ENGINE CONTROLS | For definitions see Chapter 76.
GROUP DEFINITION - AIRFRAME SYSTEMS | group-airframe-systems | 49 | AIRBORNE AUXILIARY POWER | 49-70 | -70 | INDICATING | For definitions see Chapter 77.
GROUP DEFINITION - AIRFRAME SYSTEMS | group-airframe-systems | 49 | AIRBORNE AUXILIARY POWER | 49-80 | -80 | EXHAUST | For definitions see Chapter 78.
GROUP DEFINITION - AIRFRAME SYSTEMS | group-airframe-systems | 49 | AIRBORNE AUXILIARY POWER | 49-90 | -90 | OIL | For definitions see Chapter 79.
GROUP DEFINITION - STRUCTURES | group-structures | 51 | STANDARD PRACTICES AND STRUCTURES - GENERAL | 51-00 | -00 | GENERAL | Airplane major structural breakdown diagram. Primary and secondary structure diagram. Principal area and dimensional data. Restricted area diagram. Zoning diagram. Access door and panel identification. Glossary.
GROUP DEFINITION - STRUCTURES | group-structures | 51 | STANDARD PRACTICES AND STRUCTURES - GENERAL | 51-10 | -10 | INVESTIGATION, CLEANUP AND AERODYNAMIC SMOOTHNESS | Definition of damage classifications. Cleanup of dents, cracks, scratches, corrosion, etc. Aerodynamic smoothness requirements for the airplane, and permissible contour variations, gaps, and mismatch data.
GROUP DEFINITION - STRUCTURES | group-structures | 51 | STANDARD PRACTICES AND STRUCTURES - GENERAL | 51-20 | -20 | PROCESSES | Special processes for use in the repair of the airplane. Will not include general engineering practices unless specific deviations are required. Unique processes such as welding specifications, etc., relative to a single repair shall be incorporated in the repair and only referenced here.
GROUP DEFINITION - STRUCTURES | group-structures | 51 | STANDARD PRACTICES AND STRUCTURES - GENERAL | 51-30 | -30 | MATERIALS | Description of materials (metallic and non-metallic) including extrusions, formed sections, sheet, sealants, adhesives, and special materials used in airplane repair. Where possible, permissible substitutes and sources of supply will be given.
GROUP DEFINITION - STRUCTURES | group-structures | 51 | STANDARD PRACTICES AND STRUCTURES - GENERAL | 51-40 | -40 | FASTENERS | Description of fastener types, materials, and sizes. Procedures for fastener installation and removal including hole preparation. Fastener strength values and substitution data.
GROUP DEFINITION - STRUCTURES | group-structures | 51 | STANDARD PRACTICES AND STRUCTURES - GENERAL | 51-50 | -50 | SUPPORT OF AIRPLANE FOR REPAIR AND ALIGNMENT CHECK PROCEDURES | Procedure for supporting the airplane to relieve loads during repairs. Includes locations for supports and contour dimensions for required ground equipment.
GROUP DEFINITION - STRUCTURES | group-structures | 51 | STANDARD PRACTICES AND STRUCTURES - GENERAL | 51-60 | -60 | CONTROL-SURFACE BALANCING | Procedures for adjusting the mass balance of control surfaces after repair. Where applicable, individual repairs will contain their own balancing instructions.
GROUP DEFINITION - STRUCTURES | group-structures | 51 | STANDARD PRACTICES AND STRUCTURES - GENERAL | 51-70 | -70 | REPAIRS | Typical repairs suitable for general use, not limited to one ATA Chapter.
GROUP DEFINITION - STRUCTURES | group-structures | 51 | STANDARD PRACTICES AND STRUCTURES - GENERAL | 51-80 | -80 | ELECTRICAL BONDING | Topics concerning the electrical bonding of aircraft structure as well as electrical bonding of subsystems to aircraft structure.
GROUP DEFINITION - STRUCTURES | group-structures | 52 | DOORS | 52-00 | -00 | GENERAL
GROUP DEFINITION - STRUCTURES | group-structures | 52 | DOORS | 52-10 | -10 | PASSENGER / CREW | Doors used for entrance and exit of the passengers and crew to and from the aircraft. Includes items such as structure, latching mechanisms, handles, insulation, lining, controls, integral steps, ramps, handrails, attach/attached fittings, etc.
GROUP DEFINITION - STRUCTURES | group-structures | 52 | DOORS | 52-20 | -20 | EMERGENCY EXIT | Exit doors used to facilitate evacuation that are not normally used for exit. Includes items such as structure, latching mechanisms, handles, insulation, lining, controls, attach / attached fittings, etc.
GROUP DEFINITION - STRUCTURES | group-structures | 52 | DOORS | 52-30 | -30 | CARGO | Exterior doors used primarily to gain access to cargo compartments. Includes items such as structure, latching mechanisms, handles, insulation, lining, controls, integral steps, ramps, handrails, attach/attached fittings, etc.
GROUP DEFINITION - STRUCTURES | group-structures | 52 | DOORS | 52-40 | -40 | SERVICE | Exterior doors used primarily to gain access for servicing aircraft systems and equipment. Includes items such as structure, latching mechanisms, handles, insulation, lining, controls, integral steps, handrails, attach/attached fittings, etc.
GROUP DEFINITION - STRUCTURES | group-structures | 52 | DOORS | 52-50 | -50 | FIXED INTERIOR | Interior Doors inside the fuselage installed in fixed partitions. Includes items such as structure, latching mechanisms, handles, lining, attach/attached fittings, etc. Does not include doors installed in movable partitions which are covered in Chapter 25.
GROUP DEFINITION - STRUCTURES | group-structures | 52 | DOORS | 52-60 | -60 | ENTRANCE STAIRS | Stairs which operate in conjunction with but are not an integral part of entrance doors. Stairs whose primary structure is a door shall be covered under the appropriate topic. Includes items such as structure, actuating mechanisms and controls, handrails, attach/attached fittings, etc.
GROUP DEFINITION - STRUCTURES | group-structures | 52 | DOORS | 52-70 | -70 | DOOR WARNING | That portion of the system which is used to indicate whether the doors are closed and properly latched. Includes items such as switches, lights, bells, horns, etc. Does not include landing gear door warning which is covered in Chapter 32.
GROUP DEFINITION - STRUCTURES | group-structures | 52 | DOORS | 52-80 | -80 | LANDING GEAR | Structure of the doors used to enclose the landing gear compartments. Includes items such as structure, latching mechanisms, handles, insulation, lining, controls, attach/attached fittings, etc.
GROUP DEFINITION - STRUCTURES | group-structures | 53 | FUSELAGE | 53-00 | -00 | GENERAL
GROUP DEFINITION - STRUCTURES | group-structures | 53 | FUSELAGE | 53-10 | -10 | MAIN FRAME | Fuselage Sections Skins, main structure, secondary structure, and fairings of the complete fuselage with any structural differences grouped together and highlighted by fuselage section location. The section locations shall be defined by manufacturing joints or other suitable demarcations in sequence from front to rear. Does not include movable partitions covered in Chapter 25 nor the functional and maintenance aspects of variable aerodynamic fairings covered in Chapter 27.
GROUP DEFINITION - STRUCTURES | group-structures | 53 | FUSELAGE | 53-20 | -20 | AUXILIARY STRUCTURE
GROUP DEFINITION - STRUCTURES | group-structures | 53 | FUSELAGE | 53-30 | -30 | PLATES-SKIN
GROUP DEFINITION - STRUCTURES | group-structures | 53 | FUSELAGE | 53-40 | -40 | ATTACH FITTINGS
GROUP DEFINITION - STRUCTURES | group-structures | 53 | FUSELAGE | 53-50 | -50 | AERODYNAMIC FAIRINGS
GROUP DEFINITION - STRUCTURES | group-structures | 53 | FUSELAGE | 53-60 | -60 | [AS REQUIRED]
GROUP DEFINITION - STRUCTURES | group-structures | 53 | FUSELAGE | 53-70 | -70 | [AS REQUIRED]
GROUP DEFINITION - STRUCTURES | group-structures | 53 | FUSELAGE | 53-80 | -80 | [AS REQUIRED]
GROUP DEFINITION - STRUCTURES | group-structures | 53 | FUSELAGE | 53-90 | -90 | [AS REQUIRED]
GROUP DEFINITION - STRUCTURES | group-structures | 54 | NACELLES / PYLONS | 54-00 | -00 | GENERAL
GROUP DEFINITION - STRUCTURES | group-structures | 54 | NACELLES / PYLONS | 54-10 | -10 | [AS REQUIRED] | Nacelle Section Skins, primary structure, secondary structure, fillets, and fairings of a complete nacelle with any structural differences grouped together and highlighted by specific nacelle designator. The section locations shall be defined by manufacturing joints or other suitable demarcations in a logical sequence.
GROUP DEFINITION - STRUCTURES | group-structures | 54 | NACELLES / PYLONS | 54-20 | -20 | [AS REQUIRED]
GROUP DEFINITION - STRUCTURES | group-structures | 54 | NACELLES / PYLONS | 54-30 | -30 | [AS REQUIRED]
GROUP DEFINITION - STRUCTURES | group-structures | 54 | NACELLES / PYLONS | 54-40 | -40 | [AS REQUIRED]
GROUP DEFINITION - STRUCTURES | group-structures | 54 | NACELLES / PYLONS | 54-50 | -50 | [AS REQUIRED] | Pylon Section Skins, primary structure, secondary structure, fillets, and fairings of a complete pylon with any structural differences grouped together and highlighted by specific pylon designator. The section locations shall be defined by manufacturing joints or other suitable demarcations in a logical sequence.
GROUP DEFINITION - STRUCTURES | group-structures | 54 | NACELLES / PYLONS | 54-60 | -60 | [AS REQUIRED]
GROUP DEFINITION - STRUCTURES | group-structures | 54 | NACELLES / PYLONS | 54-70 | -70 | [AS REQUIRED]
GROUP DEFINITION - STRUCTURES | group-structures | 54 | NACELLES / PYLONS | 54-80 | -80 | [AS REQUIRED]
GROUP DEFINITION - STRUCTURES | group-structures | 54 | NACELLES / PYLONS | 54-90 | -90 | [AS REQUIRED]
GROUP DEFINITION - STRUCTURES | group-structures | 55 | STABILIZERS | 55-00 | -00 | GENERAL
GROUP DEFINITION - STRUCTURES | group-structures | 55 | STABILIZERS | 55-10 | -10 | HORIZONTAL STABILIZER / STABILATOR OR CANARD | The horizontal airfoil of the tail or nose section to which the elevator is attached. Includes items such as spars, ribs, stringers, skins, access covers, tips, attach / attached fittings, etc.
GROUP DEFINITION - STRUCTURES | group-structures | 55 | STABILIZERS | 55-20 | -20 | ELEVATOR - ELEVON | Removable airfoil which is attached to the horizontal stabilizer or canard and used for pitch control. Includes items such as spars, ribs, stringers, skins, access covers, tabs, balance devices, attach/ attached fittings, etc.
GROUP DEFINITION - STRUCTURES | group-structures | 55 | STABILIZERS | 55-30 | -30 | VERTICAL STABILIZER | Vertical airfoil to which the rudder is attached. Includes items such as spars, ribs, stringers, skins, access covers, tips, attach/attached fittings, etc.
GROUP DEFINITION - STRUCTURES | group-structures | 55 | STABILIZERS | 55-40 | -40 | RUDDER - RUDDEVATOR | Removable airfoil which is attached to the vertical stabilizer and used for yaw control. Includes items such as spars, ribs, stringers, skins, access covers, tabs, balance devices, attach/attached fittings, etc.
GROUP DEFINITION - STRUCTURES | group-structures | 56 | WINDOWS | 56-00 | -00 | GENERAL
GROUP DEFINITION - STRUCTURES | group-structures | 56 | WINDOWS | 56-10 | -10 | FLIGHT COMPARTMENT | Compartment above the floor and between the forward passenger partition and the forward pressure dome. Includes items such as the transparent material and its frame of sliding and fixed windows and windshields, handles, latching mechanisms, etc. Does not include door or inspection/observation windows.
GROUP DEFINITION - STRUCTURES | group-structures | 56 | WINDOWS | 56-20 | -20 | PASSENGER COMPARTMENT | Area in which the passengers are seated. Includes lounges, lavatories, buffets / galleys and coatrooms. Includes items such as transparent material, its frame, frost shield, etc.
GROUP DEFINITION - STRUCTURES | group-structures | 56 | WINDOWS | 56-30 | -30 | DOOR | Doors used for entrance and exit of the passengers, flight crew and service personnel to and from the airplane. Includes items such as transparent material, its frame, etc. Does not include emergency exit windows.
GROUP DEFINITION - STRUCTURES | group-structures | 56 | WINDOWS | 56-40 | -40 | INSPECTION AND OBSERVATION | Windows used for examining compartments and equipment in and about the airplane, and astrodomes used for celestial navigation. Includes items such as transparent material, its frame, etc.
GROUP DEFINITION - STRUCTURES | group-structures | 57 | WINGS | 57-00 | -00 | GENERAL
GROUP DEFINITION - STRUCTURES | group-structures | 57 | WINGS | 57-10 | -10 | CENTER | Wing Skins, primary structure, fillets, and fairings of the center wing, and attach / attached fittings.
GROUP DEFINITION - STRUCTURES | group-structures | 57 | WINGS | 57-20 | -20 | OUTER | Wing Skins, primary structure, fillets, and fairings of the outer wing, and attach / attached fittings.
GROUP DEFINITION - STRUCTURES | group-structures | 57 | WINGS | 57-30 | -30 | WING TIP | Skins and structure of the wing tip and attached fittings.
GROUP DEFINITION - STRUCTURES | group-structures | 57 | WINGS | 57-40 | -40 | LEADING EDGE AND LEADING EDGE DEVICES | Skins and structure of the wing leading edge and removable leading edge airfoils such as flaps, slats, attach/attached fittings, etc.
GROUP DEFINITION - STRUCTURES | group-structures | 57 | WINGS | 57-50 | -50 | TRAILING EDGE AND TRAILING EDGE DEVICES | Trailing Edge Devices Skins and structure of the wing and trailing edge and removable edge airfoils such as flaps and attach/attached fittings.
GROUP DEFINITION - STRUCTURES | group-structures | 57 | WINGS | 57-60 | -60 | AILERONS AND ELEVONS | Skins and structure of wing-mounted spoilers, airbrakes, lift dumpers, attach/attached fittings, etc.
GROUP DEFINITION - STRUCTURES | group-structures | 57 | WINGS | 57-70 | -70 | SPOILERS | Skins and structure of wing-mounted spoilers, airbrakes, lift dumpers, attach/attached fittings, etc.
GROUP DEFINITION - STRUCTURES | group-structures | 57 | WINGS | 57-80 | -80 | [AS REQUIRED]
GROUP DEFINITION - STRUCTURES | group-structures | 57 | WINGS | 57-90 | -90 | WING FOLDING SYSTEM | System that controls the on-ground movement of any portion of the main wing structure. Includes mechanisms, linkages, actuators, locks, indicating/warning systems, etc.
GROUP DEFINITION PROPELLER / ROTOR | group-propeller-rotor | 60 | STANDARD PRACTICES - PROPELLER / ROTOR
GROUP DEFINITION PROPELLER / ROTOR | group-propeller-rotor | 61 | PROPELLERS / PROPULSORS | 61-00 | -00 | GENERAL
GROUP DEFINITION PROPELLER / ROTOR | group-propeller-rotor | 61 | PROPELLERS / PROPULSORS | 61-10 | -10 | PROPELLER ASSEMBLY | That portion of the system which rotates except the engine propeller shaft. Includes items such as blades, dome, hub, spinner, slip ring, deicer boot, distributor valve, etc.
GROUP DEFINITION PROPELLER / ROTOR | group-propeller-rotor | 61 | PROPELLERS / PROPULSORS | 61-20 | -20 | CONTROLLING | That portion of the system which controls the pitch of the propeller blades. Includes items such as governor synchronizers, switches, wiring, cables, levers, etc. Does not include any parts which rotate with the propeller assembly. Also includes all those units and components provided for the propulsor vector drive system. Includes flight deck control, drive motors, gearboxes, drive shafts, synchronizing shafts, etc.
GROUP DEFINITION PROPELLER / ROTOR | group-propeller-rotor | 61 | PROPELLERS / PROPULSORS | 61-30 | -30 | BRAKING | That portion of the system which is used to decrease run -down time or stop propeller rotation during engine power -off conditions. Includes brake mechanisms, levers, pulleys, cables, switches, wiring, plumbing, etc.
GROUP DEFINITION PROPELLER / ROTOR | group-propeller-rotor | 61 | PROPELLERS / PROPULSORS | 61-40 | -40 | INDICATING | That portion of the system used to indicate operation or activation of propeller/propulsor systems. Includes items such as light, switches, wiring etc.
GROUP DEFINITION PROPELLER / ROTOR | group-propeller-rotor | 61 | PROPELLERS / PROPULSORS | 61-50 | -50 | PROPULSOR DUCT | The complete duct assembly including vector drive attachment, fairings, stators, gearbox covers, etc.
GROUP DEFINITION PROPELLER / ROTOR | group-propeller-rotor | 62 | MAIN ROTOR(S) | 62-00 | -00 | GENERAL
GROUP DEFINITION PROPELLER / ROTOR | group-propeller-rotor | 62 | MAIN ROTOR(S) | 62-10 | -10 | ROTOR BLADES | Rotor blade assemblies, including the heating mate (electrical resistors) for anti -icing.
GROUP DEFINITION PROPELLER / ROTOR | group-propeller-rotor | 62 | MAIN ROTOR(S) | 62-20 | -20 | ROTOR HEAD(S) | Complete rotor head(s), including blade folding system(s). Includes sleeves, spindles, dampers, rotor head fairing(s) as well as rotor shaft(s) and swashplate(s) if the rotor head and shaft constitute a non-dissociable assembly.
GROUP DEFINITION PROPELLER / ROTOR | group-propeller-rotor | 62 | MAIN ROTOR(S) | 62-30 | -30 | ROTOR SHAFT(S) / SWASHPLATE ASSEMBLY(IES) | Rotor shaft(s) / swashplate assembly(ies) not included in -20.
GROUP DEFINITION PROPELLER / ROTOR | group-propeller-rotor | 62 | MAIN ROTOR(S) | 62-40 | -40 | INDICATING | That portion of the system which indicates operation or activation of rotor systems. Includes items such as lights, gauges, switches, wiring, etc.
GROUP DEFINITION PROPELLER / ROTOR | group-propeller-rotor | 63 | MAIN ROTOR DRIVE(S) | 63-00 | -00 | GENERAL
GROUP DEFINITION PROPELLER / ROTOR | group-propeller-rotor | 63 | MAIN ROTOR DRIVE(S) | 63-10 | -10 | ENGINE / GEARBOX COUPLINGS | Drive shaft(s) between engine(s) and main gear box(es) and, if applicable, clutch and free wheel unit(s).
GROUP DEFINITION PROPELLER / ROTOR | group-propeller-rotor | 63 | MAIN ROTOR DRIVE(S) | 63-20 | -20 | GEARBOX(ES) | Part of the system driving the rotor(s). Includes the mechanical power take -off(s) and accessory drives but does not include the accessories themselves (alternators, hydraulic pumps, etc.). Includes the G.B. lubricating system(s) and the rotor brake(s) if the latter form(s) part of the G.B.(s).
GROUP DEFINITION PROPELLER / ROTOR | group-propeller-rotor | 63 | MAIN ROTOR DRIVE(S) | 63-30 | -30 | MOUNTS, ATTACHMENTS | Suspension bars, vibration damping system providing attachment of the G.B.(s) to the airframe.
GROUP DEFINITION PROPELLER / ROTOR | group-propeller-rotor | 63 | MAIN ROTOR DRIVE(S) | 63-40 | -40 | INDICATING | That portion of the system which indicates operation or activation of rotor systems. Includes items such as lights, gauges, switches, wiring, etc.
GROUP DEFINITION PROPELLER / ROTOR | group-propeller-rotor | 64 | TAIL ROTOR | 64-00 | -00 | GENERAL
GROUP DEFINITION PROPELLER / ROTOR | group-propeller-rotor | 64 | TAIL ROTOR | 64-10 | -10 | ROTOR BLADES | Blade assemblies, including heating mats (electrical resistors) for anti-icing. For an integral rotor blade/rotor head unit, only one section will be used.
GROUP DEFINITION PROPELLER / ROTOR | group-propeller-rotor | 64 | TAIL ROTOR | 64-20 | -20 | ROTOR HEAD | Tail rotor head. For an integral rotor blade/rotor head unit, only one section will be used.
GROUP DEFINITION PROPELLER / ROTOR | group-propeller-rotor | 64 | TAIL ROTOR | 64-30 | -30 | [AVAILABLE]
GROUP DEFINITION PROPELLER / ROTOR | group-propeller-rotor | 64 | TAIL ROTOR | 64-40 | -40 | INDICATING | That portion of the system which indicates operation or activation of rotor systems. Includes items such as lights, gauges, switches, wiring, etc. Note: For an integral unit, only one section will be used.
GROUP DEFINITION PROPELLER / ROTOR | group-propeller-rotor | 65 | TAIL ROTOR DRIVE | 65-00 | -00 | GENERAL
GROUP DEFINITION PROPELLER / ROTOR | group-propeller-rotor | 65 | TAIL ROTOR DRIVE | 65-10 | -10 | SHAFTS | Drive shafts, bearings, flexible couplings.
GROUP DEFINITION PROPELLER / ROTOR | group-propeller-rotor | 65 | TAIL ROTOR DRIVE | 65-20 | -20 | GEARBOXES | Intermediate gearbox. Tail gearbox.
GROUP DEFINITION PROPELLER / ROTOR | group-propeller-rotor | 65 | TAIL ROTOR DRIVE | 65-30 | -30 | [AVAILABLE]
GROUP DEFINITION PROPELLER / ROTOR | group-propeller-rotor | 65 | TAIL ROTOR DRIVE | 65-40 | -40 | INDICATING | That portion of the system which indicates operation or activation of rotor systems. Includes items such as lights, gauges, switches, wiring, etc.
GROUP DEFINITION PROPELLER / ROTOR | group-propeller-rotor | 66 | ROTOR BLADE AND TAIL PYLON FOLDING | 66-00 | -00 | GENERAL
GROUP DEFINITION PROPELLER / ROTOR | group-propeller-rotor | 66 | ROTOR BLADE AND TAIL PYLON FOLDING | 66-10 | -10 | ROTOR BLADES | Part of the system ensuring rotor blade folding and spreading; includes the mechanical, hydraulic and electrical means permanently fitted on the aircraft.
GROUP DEFINITION PROPELLER / ROTOR | group-propeller-rotor | 66 | ROTOR BLADE AND TAIL PYLON FOLDING | 66-20 | -20 | TAIL PYLON | Part of system ensuring tail pylon folding and spreading; includes mechanical, hydraulic and electrical means permanently fitted on the aircraft.
GROUP DEFINITION PROPELLER / ROTOR | group-propeller-rotor | 66 | ROTOR BLADE AND TAIL PYLON FOLDING | 66-30 | -30 | CONTROLS AND INDICATING | Part of the system intended for controlling folding/spreading sequences and for indicating the system operation. Includes the control units, caption lights, indicators, wiring, etc.
GROUP DEFINITION PROPELLER / ROTOR | group-propeller-rotor | 67 | ROTORS FLIGHT CONTROL | 67-00 | -00 | GENERAL
GROUP DEFINITION PROPELLER / ROTOR | group-propeller-rotor | 67 | ROTORS FLIGHT CONTROL | 67-10 | -10 | ROTOR CONTROL | That portion of the system which controls the attitude by the angle of attack of the rotor blades. Includes items such as collective pitch lever, cyclic pitch stick and corresponding linkage and cable controls, coupling, and mixing units, and artificial feel unit system. Also includes the control position indicating system.
GROUP DEFINITION PROPELLER / ROTOR | group-propeller-rotor | 67 | ROTORS FLIGHT CONTROL | 67-20 | -20 | ANTI-TORQUE ROTOR CONTROL (YAW CONTROL) | That portion of the controls which control the direction of the helicopter (yaw control). Includes items such as tail rotor control pedals, relevant linkage and cable controls, bellcranks constituting the yaw control channel and the control position indicating system.
GROUP DEFINITION PROPELLER / ROTOR | group-propeller-rotor | 67 | ROTORS FLIGHT CONTROL | 67-30 | -30 | SERVO-CONTROL SYSTEM | That portion of the system which from a power source ensures distribution to the rotor servo-control.
GROUP DEFINITION - POWER PLANT | group-power-plant | 70 | STANDARD PRACTICES - ENGINE
GROUP DEFINITION - POWER PLANT | group-power-plant | 71 | POWER PLANT - GENERAL | 71-00 | -00 | GENERAL | This topic shall include general information, limits and procedures. In the maintenance manual this section shall cover subjects such as engine changes, run-up, externally mounted spare power plants, etc. In the overhaul manual, this section shall cover subjects such as power plant build-up, teardown, etc.
GROUP DEFINITION - POWER PLANT | group-power-plant | 71 | POWER PLANT - GENERAL | 71-10 | -10 | COWLING | Those removable coverings which extend over and around the power plant assembly. Includes the functioning and maintenance aspects of items such as accessory section cowls, cowl flaps, cowling supports, and attach and locking mechanisms, etc. Does not include the structure integral with the airframe which shall be covered in the applicable Structures chapter.
GROUP DEFINITION - POWER PLANT | group-power-plant | 71 | POWER PLANT - GENERAL | 71-20 | -20 | MOUNTS | The frame work, either of build-up construction or forgings which support the engine and attach it to the nacelle or pylon. Includes items such as engine mounts, vibration dampeners, support links, mounting bolts, etc.
GROUP DEFINITION - POWER PLANT | group-power-plant | 71 | POWER PLANT - GENERAL | 71-30 | -30 | FIRESEALS AND SHROUDS | Those fire-resistant partitions and seals mounted on or about the power package for the purpose of isolating areas subject to fire. Does not include those fire-walls which are included in Chapter 54.
GROUP DEFINITION - POWER PLANT | group-power-plant | 71 | POWER PLANT - GENERAL | 71-40 | -40 | ATTACH FITTINGS | Those fittings and brackets which are used for the support of equipment in and about the power package.
GROUP DEFINITION - POWER PLANT | group-power-plant | 71 | POWER PLANT - GENERAL | 71-50 | -50 | ELECTRICAL HARNESS | Those electrical cables, conduits, plugs, sockets, etc., which serve several power plant systems, but which are banded together to facilitate removal and installation of the power plant. Does not include the wiring which is specifically covered under another system.
GROUP DEFINITION - POWER PLANT | group-power-plant | 71 | POWER PLANT - GENERAL | 71-60 | -60 | ENGINE AIR INTAKES | That portion of the power plant system which directs and may or may not vary the mass air flow to the engine. Includes items such as nose ring cowls, scoops, compressor fan cowls, buried engine ducts, vortex generators, actuators, control handles, cables, wiring, plumbing, linkages, doors, warning systems, position indicators, etc. Does not include integral structure with the airframe, which shall be included in the applicable Structures chapter.
GROUP DEFINITION - POWER PLANT | group-power-plant | 71 | POWER PLANT - GENERAL | 71-70 | -70 | ENGINE DRAINS | Those components and manifold assemblies which are used to drain off excess fluids from the power plant and its accessories. Includes drainlines, manifolds, tanks, flame arrestors, vents, and their supporting brackets, etc. Also includes components that are an integral part of, or fitted to the power plant cowling.
GROUP DEFINITION - POWER PLANT | group-power-plant | 72(T) | ENGINE - TURBINE / TURBOPROP, DUCTED FAN / UNDUCTED FAN | 72(T)-00 | -00 | GENERAL | This topic is intended to cover general information, limits and procedures. In the engine overhaul manual, this section would include such subjects as tear down, cleaning, inspection, assembly, testing, etc.
GROUP DEFINITION - POWER PLANT | group-power-plant | 72(T) | ENGINE - TURBINE / TURBOPROP, DUCTED FAN / UNDUCTED FAN | 72(T)-10 | -10 | REDUCTION GEAR AND SHAFT SECTION (TURBOPROP AND/OR FRONT MOUNTED DRIVEN PROPULSOR) | The section of the engine which contains the propeller shafts and reduction gears. Includes items such as drives for hose mounted accessories, etc. If applicable, the section of the engine which uses mechanical force, through a gear-driven system, to drive front mounted propulsors which provide the majority of the energy generated. Includes items such as Propulsor Blades, Actuation systems, Reduction Gears, Drive-Shafts, etc.
GROUP DEFINITION - POWER PLANT | group-power-plant | 72(T) | ENGINE - TURBINE / TURBOPROP, DUCTED FAN / UNDUCTED FAN | 72(T)-20 | -20 | AIR INLET SECTION | The section of the engine through which air enters the compressor section. Includes items such as guide vanes, shrouds, cases, etc.
GROUP DEFINITION - POWER PLANT | group-power-plant | 72(T) | ENGINE - TURBINE / TURBOPROP, DUCTED FAN / UNDUCTED FAN | 72(T)-30 | -30 | COMPRESSOR SECTION | The section of the engine in which the air is compressed. Includes items such as cases, vanes, shrouds, rotors, diffusers, etc. Also includes the maintenance and overhaul of stator blades but not the operation of variable stator blades which is covered under Chapter 75 - 30. Does not include compressor bleed section.
GROUP DEFINITION - POWER PLANT | group-power-plant | 72(T) | ENGINE - TURBINE / TURBOPROP, DUCTED FAN / UNDUCTED FAN | 72(T)-40 | -40 | COMBUSTION SECTION | The section of the engine in which the air and fuel are combined and burned. Includes items such as burner cans, cases, etc.
GROUP DEFINITION - POWER PLANT | group-power-plant | 72(T) | ENGINE - TURBINE / TURBOPROP, DUCTED FAN / UNDUCTED FAN | 72(T)-50 | -50 | TURBINE SECTION | The section of the engine containing the turbines. Includes items such as turbine nozzles, turbine rotors, cases, etc.
GROUP DEFINITION - POWER PLANT | group-power-plant | 72(T) | ENGINE - TURBINE / TURBOPROP, DUCTED FAN / UNDUCTED FAN | 72(T)-60 | -60 | ACCESSORY DRIVES | The mechanical power take-offs to drive accessories. Includes items such as engine-mounted gear boxes, gears, seals, pumps, etc. Does not include remotely installed gear boxes which are covered in Chapter 83.
GROUP DEFINITION - POWER PLANT | group-power-plant | 72(T) | ENGINE - TURBINE / TURBOPROP, DUCTED FAN / UNDUCTED FAN | 72(T)-70 | -70 | BY-PASS SECTION | The section of the engine which by-passes a portion of the normal engine airflow (either ram or compressed air) for the prime purpose adding to engine trust of reducing specific fuel consumption.
GROUP DEFINITION - POWER PLANT | group-power-plant | 72(T) | ENGINE - TURBINE / TURBOPROP, DUCTED FAN / UNDUCTED FAN | 72(T)-80 | -80 | PROPULSOR SECTION (REAR MOUNTED) | The section of the engine which contains a propulsor(s) and provides the majority of the energy generated. The propulsor may be turbine-driven or gear-driven. Includes such items as propulsor turbines, propulsor blades, blade actuation, and frames (rotating and/or stationary.)
GROUP DEFINITION - POWER PLANT | group-power-plant | 72(R) | ENGINE - RECIPROCATING | 72(R)-00 | -00 | GENERAL | This topic is intended to cover general information, limits and procedures. In the engine overhaul manual, this section would include such subjects as tear down, cleaning, inspection, assembly, testing, etc.
GROUP DEFINITION - POWER PLANT | group-power-plant | 72(R) | ENGINE - RECIPROCATING | 72(R)-10 | -10 | FRONT SECTION | The section of the engine which contains the propeller shafts and reduction gears. Includes items such as drives for nose mounted accessories.
GROUP DEFINITION - POWER PLANT | group-power-plant | 72(R) | ENGINE - RECIPROCATING | 72(R)-20 | -20 | POWER SECTION | The section of the engine which contains the crankshaft, master and link rod assemblies, cams, cam drives gears, tappet guides, roller, carriers, etc.
GROUP DEFINITION - POWER PLANT | group-power-plant | 72(R) | ENGINE - RECIPROCATING | 72(R)-30 | -30 | CYLINDER SECTION | The section of the engine which contains the cylinders, valves, pistons, push rods, intake pipes, baffles, etc. Also includes rocker arm assembly, valve springs, etc.
GROUP DEFINITION - POWER PLANT | group-power-plant | 72(R) | ENGINE - RECIPROCATING | 72(R)-40 | -40 | SUPERCHARGER SECTION | The section of the engine which contains the cases, shroud plates, PRT coupling and gearing, impeller and drives, accessory drives, bushings, etc.
GROUP DEFINITION - POWER PLANT | group-power-plant | 72(R) | ENGINE - RECIPROCATING | 72(R)-50 | -50 | LUBRICATION | Those units and components which are used to distribute oil throughout the engine. Includes front and rear pressure and scavenger pumps, sumps, strainers, valves, etc. Also includes those oil lines not included in chapter 79. Does not include those items which form integral passages within the engine.
GROUP DEFINITION - POWER PLANT | group-power-plant | 73 | ENGINE - FUEL AND CONTROL | 73-00 | -00 | GENERAL
GROUP DEFINITION - POWER PLANT | group-power-plant | 73 | ENGINE - FUEL AND CONTROL | 73-10 | -10 | DISTRIBUTION | That portion of the system from the main quick disconnect to the engine, which distributes fuel to the engine burner section and the thrust augmentor. Includes items such as plumbing, pumps, temperature regulator, valves, filters, manifold, nozzles, etc. Does not include main of thrust augmentor control.
GROUP DEFINITION - POWER PLANT | group-power-plant | 73 | ENGINE - FUEL AND CONTROL | 73-20 | -20 | CONTROLLING - GOVERNING | The main fuel control which meters fuel to the engine and the thrust augmentor. Includes items such as hydro-mechanical or electronic fuel control, levers, actuators, cables, pulleys, linkages, sensors, valves, etc. which are components of the fuel control units.
GROUP DEFINITION - POWER PLANT | group-power-plant | 73 | ENGINE - FUEL AND CONTROL | 73-30 | -30 | INDICATING | That portion of the system which is used to indicate the flow rate, temperature, and pressure of the fuel. Includes items such as transmitters, indicators, wiring, etc. Does not include indication, if indication is accomplished as part of an integrated engine instrument system (ref. 77-40).
GROUP DEFINITION - POWER PLANT | group-power-plant | 74 | IGNITION | 74-00 | -00 | GENERAL
GROUP DEFINITION - POWER PLANT | group-power-plant | 74 | IGNITION | 74-10 | -10 | ELECTRICAL POWER SUPPLY | That portion of the system which generates electrical current for the purpose of igniting the fuel mixture in the combustion chambers and thrust augmentors. Includes items such as magnetos, distributors, booster coils, exciters, transformers, storage capacitors, and compositors, etc.
GROUP DEFINITION - POWER PLANT | group-power-plant | 74 | IGNITION | 74-20 | -20 | DISTRIBUTION | That portion of the system that conducts high or low voltage electricity from the electrical power supply to the spark plugs or igniters. Includes wiring between magneto and distributors in those systems where they are separate units. Includes items such as ignition harness, high tension leads, coils used in "low tension" systems, spark plugs igniters, etc.
GROUP DEFINITION - POWER PLANT | group-power-plant | 74 | IGNITION | 74-30 | -30 | SWITCHING | That portion of the system which provides a means of rendering the electrical power supply inoperative. Includes items such as ignition switches, wiring, connectors, etc.
GROUP DEFINITION - POWER PLANT | group-power-plant | 75 | BLEED AIR | 75-00 | -00 | GENERAL
GROUP DEFINITION - POWER PLANT | group-power-plant | 75 | BLEED AIR | 75-10 | -10 | ENGINE ANTI-ICING | That portion of the system which is used to eliminate and prevent the formation of ice by bleed air in al parts of the engine, excluding power plant cowling which is covered by Chapter 30. Includes items such as valves, plumbing, wiring, regulators, etc. Electrical anti-icing is covered in Chapter 30.
GROUP DEFINITION - POWER PLANT | group-power-plant | 75 | BLEED AIR | 75-20 | -20 | ENGINE COOLING | That portion of the system which is used to ventilate the engine and accessories. Includes items such as valves, plumbing, wiring, jet pumps, vortex spoilers, etc.
GROUP DEFINITION - POWER PLANT | group-power-plant | 75 | BLEED AIR | 75-30 | -30 | COMPRESSOR CONTROL | That portion of the system which is used to control the flow of air through the engine. Includes items such as governors, valves, actuators, linkages, etc. Also includes the operation of variable stator blades, but not the maintenance and overhaul, which shall be covered under 72-30.
GROUP DEFINITION - POWER PLANT | group-power-plant | 75 | BLEED AIR | 75-40 | -40 | INDICATING | That portion of the system which is used to indicate temperature, pressure, control positions, etc. of the air systems. Includes items such as transmitters, indicators, wiring, etc.
GROUP DEFINITION - POWER PLANT | group-power-plant | 76 | ENGINE CONTROLS | 76-00 | -00 | GENERAL
GROUP DEFINITION - POWER PLANT | group-power-plant | 76 | ENGINE CONTROLS | 76-10 | -10 | POWER CONTROL | That portion of the system which furnishes a means of controlling the main fuel control or coordinator. Includes controls to the propeller regulator on turbo-prop engines. Includes items such as linkages, cables, levers, pulleys, switches, wiring, etc. does not include the units themselves.
GROUP DEFINITION - POWER PLANT | group-power-plant | 76 | ENGINE CONTROLS | 76-20 | -20 | EMERGENCY SHUTDOWN | That portion of the system which furnishes a means of controlling the flow of fluids to and from the engine during emergency procedures. Includes items such as levers, cables, pulleys, linkages, switches, wiring, etc. Does not include the units themselves.
GROUP DEFINITION - POWER PLANT | group-power-plant | 77 | ENGINE INDICATING | 77-00 | -00 | GENERAL
GROUP DEFINITION - POWER PLANT | group-power-plant | 77 | ENGINE INDICATING | 77-10 | -10 | POWER | That portion of the system which directly or indirectly indicates power or thrust. Includes items such as BMEP, pressure-ratio, RPM, etc.
GROUP DEFINITION - POWER PLANT | group-power-plant | 77 | ENGINE INDICATING | 77-20 | -20 | TEMPERATURE | That portion of the system which indicates temperatures in the engine. Includes items such as cylinder head, exhaust (turbine inlet), etc.
GROUP DEFINITION - POWER PLANT | group-power-plant | 77 | ENGINE INDICATING | 77-30 | -30 | ANALYZERS | That portion of the system which is used to analyze engine performance or condition by means of instruments or devices such as oscilloscopes, etc. Includes items such as generators, wiring, amplifiers, oscilloscopes, etc.
GROUP DEFINITION - POWER PLANT | group-power-plant | 77 | ENGINE INDICATING | 77-40 | -40 | INTEGRATED ENGINE INSTRUMENT SYSTEMS | That portion of the system which as an integrated concept receives several/all engine operating parameters and transmits this to a central processor for crew presentation. Includes items such as display units, transmitters, receivers, computers, etc.
GROUP DEFINITION - POWER PLANT | group-power-plant | 78 | EXHAUST | 78-00 | -00 | GENERAL
GROUP DEFINITION - POWER PLANT | group-power-plant | 78 | EXHAUST | 78-10 | -10 | COLLECTOR - NOZZLE | That portion of the system which collects the exhaust gases from the cylinders or turbines and conducts them overboard. Includes items such as collector rings, exhaust and thrust augmentor ducts, variable nozzles, actuators, plumbing, linkages, wiring, position indicators, warning systems, etc. Does not include power recovery turbines, turbo-superchargers, etc., nor noise suppressors or thrust reversers where they are not an integral part of the nozzle system.
GROUP DEFINITION - POWER PLANT | group-power-plant | 78 | EXHAUST | 78-20 | -20 | NOISE SUPPRESSOR | That portion of the system which reduces the noise generated by the exhaust gases. Includes items such as pipes, baffles, shields, actuators, plumbing linkages, wiring, position indicators, warning systems, etc. Use -10 where integral part of nozzle system.
GROUP DEFINITION - POWER PLANT | group-power-plant | 78 | EXHAUST | 78-30 | -30 | THRUST REVERSER | That portion of the system which is used to change the direction of the exhast gases for reverse thrust. Includes items such as clamshells, linkages, levers, actuator, plumbing, wiring, indicators, warning systems, etc. Use -10 where integral part of nozzle system.
GROUP DEFINITION - POWER PLANT | group-power-plant | 78 | EXHAUST | 78-40 | -40 | SUPPLEMENTAL AIR | That portion of the system which varies and controls supplementary air flow of the exhaust system. Includes items such as tertiary doors, actuators, linkages, springs, plumbing, wiring, position indicators, warning systems, etc.
GROUP DEFINITION - POWER PLANT | group-power-plant | 79 | OIL | 79-00 | -00 | GENERAL
GROUP DEFINITION - POWER PLANT | group-power-plant | 79 | OIL | 79-10 | -10 | STORAGE (DRY SUMP) | That portion of the system used for storage of oil. Includes items such as tanks, filling systems, internal hoppers, baffles, tank sump and drain, etc. Does not include tanks which are an integral portion of the engine.
GROUP DEFINITION - POWER PLANT | group-power-plant | 79 | OIL | 79-20 | -20 | DISTRIBUTION | That portion of the system which is used to conduct oil to and from the engine. Includes items such as plumbing, valves, temperature regulator, control systems, etc.
GROUP DEFINITION - POWER PLANT | group-power-plant | 79 | OIL | 79-30 | -30 | INDICATING | That portion of the system which is used to indicate oil quantity, temperature, and pressure of the oil. Includes items such as transmitters, indicators, wiring, warning systems, etc. Does not include indication if indication is accomplished as part of an integrated engine instrument system (ref. 77-40).
GROUP DEFINITION - POWER PLANT | group-power-plant | 80 | STARTING | 80-00 | -00 | GENERAL
GROUP DEFINITION - POWER PLANT | group-power-plant | 80 | STARTING | 80-10 | -10 | CRANKING | That portion of the system which is used to perform the cranking portion of the starting operation. Includes items such as plumbing, valves, wiring, starters, switches, relays, etc.
GROUP DEFINITION - POWER PLANT | group-power-plant | 81 | TURBINES (RECIPROCATING ENGINES) | 81-00 | -00 | GENERAL
GROUP DEFINITION - POWER PLANT | group-power-plant | 81 | TURBINES (RECIPROCATING ENGINES) | 81-10 | -10 | POWER RECOVERY | The turbines which extract energy from the exhaust gases and are coupled to the crankshaft.
GROUP DEFINITION - POWER PLANT | group-power-plant | 81 | TURBINES (RECIPROCATING ENGINES) | 81-20 | -20 | TURBO-SUPERCHARGER | The turbines which extract energy from the exhaust gases and drive an air compressor.
GROUP DEFINITION - POWER PLANT | group-power-plant | 82 | WATER INJECTION | 82-00 | -00 | GENERAL
GROUP DEFINITION - POWER PLANT | group-power-plant | 82 | WATER INJECTION | 82-10 | -10 | STORAGE | That portion of the system which is used to for the storage of water or water mixtures. Includes tank sealing, attachment of bladder type cells, ventilating system, cell and tank interconnects, filling systems, etc.
GROUP DEFINITION - POWER PLANT | group-power-plant | 82 | WATER INJECTION | 82-20 | -20 | DISTRUBUTION | That portion of the system which is used to conduct water or water mixtures from the tanks or cells to the engine. Includes items such as plumbing, crossfeed systems, pumps, valves, controls, etc.
GROUP DEFINITION - POWER PLANT | group-power-plant | 82 | WATER INJECTION | 82-30 | -30 | DUMPING AND PURGING | That portion of the system which is used to dump injection water and to purge the system. Includes items such as plumbing, valves, controls, etc.
GROUP DEFINITION - POWER PLANT | group-power-plant | 82 | WATER INJECTION | 82-40 | -40 | INDICATING | That portion of the system which is used to indicate the quantity, temperature, and pressure of the water mixtures. Includes items such as transmitters, indicators, wiring, etc.
GROUP DEFINITION - POWER PLANT | group-power-plant | 83 | ACCESSORY GEAR BOXES (ENGINE DRIVEN) | 83-00 | -00 | GENERAL
GROUP DEFINITION - POWER PLANT | group-power-plant | 83 | ACCESSORY GEAR BOXES (ENGINE DRIVEN) | 83-10 | -10 | DRIVE SHAFT SECTION | That portion of the system which is used to conduct power from the engine to the gearbox. Includes items such as drive shaft, adapters, seals, etc.
GROUP DEFINITION - POWER PLANT | group-power-plant | 83 | ACCESSORY GEAR BOXES (ENGINE DRIVEN) | 83-20 | -20 | GEAR BOX SECTION | The case which contains the gear trains and shafts. Includes items such as gears, shafts, seals, oil pumps, coolers, etc.
GROUP DEFINITION - POWER PLANT | group-power-plant | 84 | PROPULSION AUGMENTATION | 84-00 | -00 | GENERAL
GROUP DEFINITION - POWER PLANT | group-power-plant | 84 | PROPULSION AUGMENTATION | 84-10 | -10 | JET ASSISTED TAKEOFF | Those units or components dedicated to jet assisted takeoff (JATO) systems.